## seawater+effluent
Outfall | Transect code | Distance (m) | Replicate number | Latitude (°) | Longitude (°) | Chlorophyll (µg/L) | Eukaryotes (cells/mL) | Synechococcus (cells/mL) | Bacteria (cells/mL) | Virus-like Particles (particles/mL) | Depth (m) | Temp (degreC) | O2 (% saturation) | Conductivity (µS/cm) | Salinity (PSU) | pH | Turbidity (NTU) | TSS (mg/L) | Total carbon (mg/L) | Total organic carbon (mg/L) | Total phosphorus (mg/L) | Total nitrogen (mg/L) | Metal_Al (µg/L) | Metal_Sc (µg/L) | Metal_Ti (µg/L) | Metal_V (µg/L) | Metal_Cr (µg/L) | Metal_Mn (µg/L) | Metal_Fe (µg/L) | Metal_Co (µg/L) | Metal_Ni (µg/L) | Metal_Cu (µg/L) | Metal_Zn (µg/L) | Metal_Ga (µg/L) | Metal_Ge (µg/L) | Metal_As (µg/L) | Metal_Se (µg/L) | Metal_Rb (µg/L) | Metal_Y (µg/L) | Metal_Zr (µg/L) | Metal_Nb (µg/L) | Metal_Mo (µg/L) | Metal_Ag (µg/L) | Metal_Cd (µg/L) | Metal_In (µg/L) | Metal_Sn (µg/L) | Metal_Sb (µg/L) | Metal_Te (µg/L) | Metal_Cs (µg/L) | Metal_Ba (µg/L) | Metal_Ce (µg/L) | Metal_Gd (µg/L) | Metal_Dy (µg/L) | Metal_Hf (µg/L) | Metal_Ta (µg/L) | Metal_W (µg/L) | Metal_Hg (µg/L) | Metal_Tl (µg/L) | Metal_Pb (µg/L) | Metal_Bi (µg/L) | Metal_Th (µg/L) | Metal_U (µg/L) | Total_metal (µg/L) | PFAS_4:2FTS (µg/L) | PFAS_FBSA (µg/L) | PFAS_PFBS (µg/L) | PFAS_PFHxA (µg/L) | PFAS_HFPO-DA (µg/L) | PFAS_PFPeS (µg/L) | PFAS_PFHpA (µg/L) | PFAS_ DO (µg/L) | PFAS_6:2FTS (µg/L) | PFAS_PFHxS (µg/L) | PFAS_PFOA (µg/L) | PFAS_PF (µg/L) | PFAS_PFHpS (µg/L) | PFAS_8:2FTS (µg/L) | PFAS_PFDA (µg/L) | PFAS_PFOS (µg/L) | PFAS_N-MeFOSAA (µg/L) | PFAS_N-EtFOSSA (µg/L) | PFAS_PFU (µg/L) | PFAS_9Cl-PF3ONS (µg/L) | PFAS_PFNS (µg/L) | PFAS_PFDoA (µg/L) | PFAS_PFDS (µg/L) | PFAS_PFTrDA (µg/L) | PFAS_11Cl-PF3OUdS (µg/L) | PFAS_PFTeDA (µg/L) | Total PFAS (µg/L) | Microplastics (microplastics/L) | Antibiotics_trimethoprim (µg/L) | Antibiotic_Cefalexin (µg/L) | Antibiotic_Norfloxacin (µg/L) | Antibiotic_Ofloxacin (µg/L) | Antibiotic_oxytetracycline (µg/L) | Antibiotic_Ciprofloxacin (µg/L) | Antibiotic_Doxytetracycline (µg/L) | Antibiotic_Tetracycline (µg/L) | Antibiotic_Enrofloxacin (µg/L) | Antibiotic_Sulfamethoxazole (µg/L) | Antibiotic_Clarithromycin (µg/L) | Antibiotic_Roxithromycin (µg/L) | Antibiotic_Penicillin (µg/L) | Total Antibiotics (µg/L)
SA 1 | 1 | -1 | 1 | [8 empty] | 14 | 103.8 | 1738 | 2 | 8.013 | 1.92 |  | 40.6314 | 10.6014 | 6.4817 | 12.87 | 54.0137 | 0 | 0 | 0 | 8.5801 | 16.1922 | 72.285 | 0.22496 | 4.8943 | 27.073 | 99.9474 | 0 | 0 | 0 | 0 | 18.7381 | 0 | 1.5555 | 0 | 2.183 | 0 | 0 | 0 | 0.28188 | 0 | 0 | 0 | 28.2839 | 0.29678 | 0 | 0 | 0.032872 | 0 | 0 | 0 | 0 | 0.97919 | 9.4728 | 0 | 0 | 160.07 | -1 | 0.259 | 0.514 | 1.693 | -1 | 0.204 | 0.206 | -1 | 0 | 2.399 | 0.768 | 0.065 | 0.046 | 0.021 | 0.104 | 2.987 | -1 | -1 | 0 | 0 | -1 | 0.005 | -1 | -1 | 0 | 0 | 9.271 | 2 | 0.38991 | [8 empty] | 0.1289 | 0.29828 | 0.22814 |  | 1.0452
SA 1 | 1 | -1 | 2 | [8 empty] | 13 | 100.9 | 1695 | 3 | 7.928 | 2.74 |  | 39.7714 | 10.9714 | 5.3479 | 13.45 | 33.9063 | 0 | 0 | 0 | 8.5828 | 8.4704 | 60.3076 | 0 | 4.1067 | 20.0509 | 75.1805 | 0 | 0 | 0 | 0 | 17.9875 | 0 | 0.78032 | 0 | 0.64566 | 0 | 0 | 0 | 0 | 0 | 0 | 0 | 28.714 | 0 | 0.064489 | 0 | 0 | 0 | 0 | 0 | 0 | 0.33398 | 0 | 0 | 0 | 117.37 | [27 empty] | 4 | 0.086703 | [8 empty] | 0.16137 | 0.40134 | 0.20352 |  | 0.85293
SA 1 | 1 | -1 | 3 | [8 empty] | 14 | 103 | 1690 | 2 | 7.943 | 2.21 |  | 38.6947 | 10.8414 | 4.8804 | 13.51 | 49.4124 | 0 | 0 | 0 | 9.251 | 9.4714 | 65.6557 | 0 | 5.2029 | 22.9679 | 84.8646 | 0 | 0 | 0 | 0 | 18.5872 | 0 | 0.63725 | 0 | 0.69711 | 0 | 0 | 0 | 0.19862 | 0 | 0 | 0 | 28.5663 | 0 | 0.048545 | 0 | 0 | 0 | 0 | 0 | 0 | 0.75397 | 0 | 0 | 0 | 133.21 | -1 | 0.275 | 0.41 | 1.729 | -1 | 0.209 | 0.214 | -1 | 0.019 | 2.112 | 0.708 | 0.054 | 0.035 | -1 | 0.066 | -1 | -1 | -1 | 0 | 0 | -1 | 0 | -1 | 0 | 0 | 0 | 5.831 | 0 | 0.1213 | [9 empty] | 0.59514 | 0.23573 |  | 0.95217
SA 1 | 2 | 0 | 1 | -34.9631 | 138.5039 | 3.1002 | 31076.13 | 9872.859 | 631400 | 367400 | 1.89 | 18.11 | 94.7 | 56390.2 | 37.54 | 7.69 | 2.06 | 0 | 71.9073 | 1.1616 | 0.056585 | 0.16737 | 0.17925 | 0.082278 | 1.0433 | 0 | 0.19139 | 5.7523 |  | 0.083556 | 0.0024179 | 16.402 | 6.0956 | 0.038628 | 0.36048 | 2.3194 | 2.1235 | 151.9371 | 0.074635 | 0 | 0.00035337 | 14.1628 | 0.043493 | 0 | 0.076123 | 0 | 0.083039 | 0 | 0.37206 | 6.1081 | 0.069268 | 0.013961 | 0.0090269 | 0.19105 | 0.0087508 | 0.22066 | 2.8716 | 0.35032 | 0 | 0 | 0 | 3.2295 | 48.08 | -1 | 0.009 | 0.009 | 0.053 | -1 | 0.001 | 0 | -1 | -1 | 0.061 | 0.017 | 0 | 0 | -1 | 0 | 0.073 | -1 | -1 | 0 | 0 | -1 | 0 | -1 | 0 | 0 | 0 | 0.223 | 3
SA 1 | 2 | 0 | 2 | -34.9631 | 138.5039 | 2.0435 | 24246.72 | 8002.791 | 900900 | 988900 | 1.89 | 18.11 | 94.7 | 56390.2 | 37.54 | 7.69 | 2.06 | 0 | 75.7053 | 1.5681 | 0.40337 | 0.54231 | 0 | 0.12752 | 0.49494 | 0 | 0 | 2.3174 |  | 0.099139 | 0.27795 | 4.9803 | 41.6738 | 0 | 0.095449 | 2.5324 | 2.2406 | 145.4709 | 0.06342 | 0 | 0.0061967 | 12.4104 | 0.01816 | 0.019937 | 0.044119 | 0 | 0.1356 | 0 | 0.36199 | 4.6909 | 0 | 0.059321 | 0 | 0.26834 | 0.0015079 | 0.16207 | 3.2626 | 0.32845 | 0.92458 | 0 | 0 | 2.9468 | 68.55 | -1 | 0.03 | 0.037 | 0.221 | -1 | 0.012 | 0.034 | -1 | -1 | 0.196 | 0.09 | 0.004 | -1 | -1 | 0.007 | 0.235 | 0 | -1 | 0 | 0 | -1 | 0 | -1 | -1 | 0 | 0 | 0.866 | 0
SA 1 | 2 | 0 | 3 | -34.9631 | 138.5039 | 2.4402 | 21899.96 | 9231.169 | 1028500 | 847000 | 1.89 | 18.11 | 94.7 | 56390.2 | 37.54 | 7.69 | 2.06 | 0 | 76.9113 | 1.4355 | 0.23081 | 0.29031 | 0 | 0.11589 | 0.1777 | 0.23914 | 0 | 1.9241 |  | 0.046513 | 0 | 0.36729 | 0 | 0 | 0 | 2.4427 | 0.45146 | 151.6895 | 0.055058 | 0 | 0 | 13.7246 | 0.0099393 | 0.039678 | 0.010855 | 0 | 0 | 0.18799 | 0.28826 | 2.901 | 0.0059512 | 0.026541 | 0.0043789 | 0.08919 | 0.0064585 | 0.05338 | 2.5335 | 0.22575 | 0 | 0 | 0 | 2.996 | 19.56 | -1 | 0.011 | 0.008 | 0.091 | -1 | -1 | 0.006 | -1 | -1 | 0.086 | 0.026 | 0 | -1 | -1 | 0 | 0.111 | -1 | -1 | 0 | 0 | -1 | 0 | -1 | 0 | 0 | 0 | 0.339 | 2
SA 1 | 5 | 20 | 1 | -34.9629 | 138.5038 | 2.9982 | 32900.36 | 10386.21 | 924000 | 620400 | 2.56 | 18.14 | 95.2 | 56878.1 | 37.9 | 7.97 | 2.25 | 0 | 63.5283 | 1.0281 | 0.092451 | 0.13497 | 0.78937 | 0.1371 | 0 | 0 | 0 | 1.2879 |  | 0.040161 | 0 | 0.31152 | 0 | 0 | 0 | 2.317 | 1.6834 | 157.4941 | 0.068301 | 0 | 0 | 13.6487 | 0.0059798 | 0.019122 | 0.0076872 | 0 | 0 | 0 | 0.39463 | 3.2776 | 0.0024549 | 0.0063217 | 0 | 0.051458 | 0.0036373 | 0.058323 | 0.4122 | 0.12329 | 0 | 0 | 0 | 3.0736 | 17.53 | [27 empty] | 2
SA 1 | 5 | 20 | 2 | -34.9629 | 138.5038 | 2.9844 | 32781.19 | 8286.968 | 922900 | 590700 | 2.56 | 18.14 | 95.2 | 56878.1 | 37.9 | 7.97 | 2.25 | 0 | 72.2493 | 1.0953 | 0.099688 | 0.12411 | 0 | 0.041623 | 0 | 0.1924 | 0 | 2.7717 |  | 0.0313 | 0 | 1.0733 | 0 | 0.015933 | 0 | 2.6547 | 1.7894 | 157.6317 | 0.054636 | 0 | 0 | 13.195 | 0.010602 | 0.018246 | 0 | 0 | 0 | 0 | 0.33313 | 2.3376 | 0.0066595 | 0.0061084 | 0.020381 | 0.047423 | 0 | 0.038677 | 0.29651 | 0.10452 | 0 | 0 | 0 | 2.9108 | 19.48 | [27 empty] | 5
SA 1 | 5 | 20 | 3 | -34.9629 | 138.5038 | 3.2848 | 36365.49 | 9240.336 | 875600 | 568700 | 2.56 | 18.14 | 95.2 | 56878.1 | 37.9 | 7.97 | 2.25 | 0 | 74.3463 | 1.1289 | 0.091246 | 0.1662 | 0 | 0.14427 | 0.31272 | 0.31105 | 0 | 1.9074 |  | 0.0059045 | 0 | 0.84321 | 0 | 0.066548 | 0 | 2.9234 | 1.7908 | 156.5139 | 0.06042 | 0 | 0 | 13.3166 | 0.0018537 | 0.018999 | 0 | 0 | 0 | 0 | 0.30547 | 3.8987 | 0.0067016 | 0.012337 | 0.0040898 | 0.025189 | 0.0049097 | 0.056195 | 0 | 0.10045 | 0 | 0 | 0 | 2.9506 | 18.3 | [27 empty] | 1
SA 1 | 5 | 100 | 1 | -34.9623 | 138.5036 | 2.7418 | 38043.05 | 9029.495 | 871200 | 1191300 | 3.35 | 18.16 | 95.2 | 56909.6 | 37.93 | 8.02 | 4.19 | 0 | 63.7173 | 0.7959 | 0.058937 | 0.09459 | 2372.2493 | 0.1033 | 0.75637 | 0 | 0 | 3.0636 |  | 0.042552 | 0 | 0.46056 | 92.4289 | 0.21632 | 0.0024747 | 2.4471 | 2.1115 | 155.0652 | 0.070503 | 0 | 0 | 12.4857 | 0.0014693 | 0 | 0.0091396 | 0 | 0 | 0.1753 | 0.3922 | 3.6406 | 0.089903 | 0.018231 | 0 | 0.029382 | 0 | 0.030729 | 0 | 0.10585 | 0 | 0 | 0 | 2.9899 | 110.7 | [27 empty] | 1
SA 1 | 5 | 100 | 2 | -34.9623 | 138.5036 | 2.6327 | 35622.96 | 8470.308 | 1081300 | 1320000 | 3.35 | 18.16 | 95.2 | 56909.6 | 37.93 | 8.02 | 4.19 | 0 | 63.7713 | 1.146 | 0.090132 | 0.13896 | 0 | 0.060804 | 0 | 0 | 0 | 1.0616 |  | 0.034995 | 0 | 0 | 0 | 0 | 0.046398 | 2.1419 | 0.065605 | 152.5721 | 0.067395 | 0 | 0 | 13.8102 | 0.012584 | 0.017955 | 0.008579 | 0 | 0 | 0.16749 | 0.32468 | 1.0273 | 0 | 0.011934 | 0.0036956 | 0 | 0 | 0.040215 | 0.025976 | 0.057018 | 0 | 0 | 0 | 2.7943 | 15.09 | [27 empty] | 0
SA 1 | 5 | 100 | 3 | -34.9623 | 138.5036 | 3.0034 | 37108.02 | 9029.495 | 867900 | 1393700 | 3.35 | 18.16 | 95.2 | 56909.6 | 37.93 | 8.02 | 4.19 | 0 | 77.4513 | 0.8625 | 0.053267 | 0.12306 | 83.9175 | 0.076344 | 0.29873 | 0.61591 | 0 | 1.5044 |  | 0.047653 | 0 | 0 | 0.82388 | 0.026426 | 0.064692 | 3.2058 | 2.2757 | 162.3876 | 0.086541 | 0 | 0 | 13.7609 | 0.060141 | 0.036142 | 0.0042007 | 0 | 0.15028 | 0 | 0.34 | 1.2555 | 0.011904 | 0.0060811 | 0 | 0 | 0 | 0.057018 | 0 | 0.068856 | 0 | 0 | 0 | 2.919 | 19.19 | [27 empty] | 0
SA 1 | 5 | 1000 | 1 | -34.9545 | 138.5007 | 3.147 | 36420.49 | 9781.189 | 893200 | 1391500 | 3.08 | 18.19 | 95 | 56926 | 37.94 | 8.03 | 2.35 | 0 | 78.0993 | 0.8196 | 0.01833 | 0.09531 | 0 | 0.098876 | 0.58323 | 0.63296 | 0 | 2.3294 |  | 0.0094807 | 0.22478 | 0 | 4.0336 | 0 | 0 | 3.1304 | 2.385 | 158.7894 | 0.052168 | 0 | 0.0060518 | 13.4557 | 0.0058826 | 0 | 0.0084736 | 0 | 0 | 0 | 0.34244 | 1.8071 | 0.0057442 | 0 | 0.011799 | 0.17028 | 0 | 0.038845 | 0 | 0.050317 | 0 | 0 | 0 | 2.8955 | 23.13 | [27 empty] | 1
SA 1 | 5 | 1000 | 2 | -34.9545 | 138.5007 | 2.7888 | 36163.82 | 10083.7 | 817300 | 1389300 | 3.08 | 18.19 | 95 | 56926 | 37.94 | 8.03 | 2.35 | 0 | 51.0903 | 2.229 | 0 | 0.09789 | 0 | 0.05239 | 0.46238 | 0.84405 | 0.67002 | 7.7074 |  | 0.054721 | 0 | 0 | 0 | 0.052709 | 0 | 3.2602 | 2.9592 | 162.6338 | 0.05653 | 0 | 0.0047066 | 13.4268 | 0 | 0.018013 | 0.011564 | 0 | 0.05762 | 0 | 0.37747 | 0.63362 | 0.0034624 | 0.018343 | 0 | 0.066068 | 0 | 0.020699 | 0 | 0.022409 | 0 | 0 | 0 | 2.8508 | 25.7 | [27 empty] | 0
SA 1 | 5 | 1000 | 3 | -34.9545 | 138.5007 | 3.1132 | 34284.58 | 9836.191 | 756800 | 1134100 | 3.08 | 18.19 | 95 | 56926 | 37.94 | 8.03 | 2.35 | 0 | 74.7603 | 1.0137 | 0.03144 | 0.12873 | 0 | 0.051592 | 0 | 0.40547 | 0 | 0.92298 |  | 0.029111 | 0 | 0 | 45.4116 | 0.0014463 | 0 | 2.3894 | 0.57905 | 161.9895 | 0.041778 | 0 | 0 | 13.5384 | 0.0011284 | 0.017989 | 0 | 0 | 0 | 0.17137 | 0.37671 | 1.5166 | 0 | 0 | 0 | 0.033889 | 0 | 0.05022 | 0 | 0.0059107 | 0 | 0 | 0 | 2.9604 | 60.91 | [27 empty] | 2
SA 1 | 6 | 20 | 1 | -34.9631 | 138.5043 | 2.8118 | 31351.14 | 9597.849 | 919600 | 653400 | 2.16 | 18.15 | 95.1 | 56792.7 | 37.84 | 7.9 | 1.58 | 0 | 72.0693 | 1.2102 | 0.061004 | 0.23445 | 0 | 0.052889 | 0.0041254 | 0.4186 | 0.79402 | 4.9477 |  | 0.092036 | 0.077514 | 1.8543 | 16.7553 | 0 | 0 | 3.2813 | 2.9393 | 162.2429 | 0.072855 | 0 | 0 | 13.0699 | 0 | 0.01846 | 0 | 0 | 0 | 0 | 0.35706 | 2.8199 | 0.010584 | 0.018387 | 0 | 0.061858 | 0 | 0.057459 | 0 | 0.021975 | 0.77197 | 0 | 0 | 2.9735 | 41.76 | [27 empty] | 3
SA 1 | 6 | 20 | 2 | -34.9631 | 138.5043 | 2.706 | 33743.73 | 10248.71 | 916300 | 591800 | 2.16 | 18.15 | 95.1 | 56792.7 | 37.84 | 7.9 | 1.58 | 0 | 73.0323 | 0.9294 | 0.082808 | 0.1581 | 0 | 0.21866 | 0 | 0.15446 | 0 | 3.9463 |  | 0.133 | 2.8889 | 0.070287 | 136.7426 | 0.061694 | 0 | 2.4336 | 2.768 | 167.1383 | 0.046313 | 0 | 0 | 13.8755 | 0 | 0.28402 | 0 | 0 | 0.021389 | 0 | 0.4873 | 1.4785 | 0.0029126 | 0 | 0 | 0.21697 | 0.0036698 | 0.051935 | 0 | 0.035079 | 2.8265 | 0 | 0 | 2.8702 | 163.72 | [27 empty] | 4
SA 1 | 6 | 20 | 3 | -34.9631 | 138.5043 | 2.5946 | 30214.43 | 10771.23 | 1079100 | 790900 | 2.16 | 18.15 | 95.1 | 56792.7 | 37.84 | 7.9 | 1.58 | 0 | 70.2603 | 1.0962 | 0.14626 | 0.2301 | 0 | 0.18276 | 0.28939 | 0.13804 | 0 | 1.366 |  | 0.018549 | 0 | 0 | 0 | 0.025064 | 0 | 2.6717 | 2.5856 | 162.3413 | 0.070791 | 0 | 0 | 13.0918 | 0 | 0 | 0 | 0 | 0 | 0.33295 | 0.37567 | 0.50761 | 0.00011208 | 0.023792 | 0.011718 | 0.066748 | 0 | 0.019207 | 0.44028 | 0.010569 | 0 | 0 | 0 | 2.8128 | 17.65 | [27 empty] | 2
SA 1 | 6 | 100 | 1 | -34.9631 | 138.505 | 2.4538 | 26162.62 | 9579.515 | 785400 | 1076900 | 1.67 | 18.25 | 97.1 | 56761.6 | 37.82 | 7.96 | 1.13 | 0 | 71.0664 | 1.6977 | 0.083592 | 0.36984 | 0 | 0.079689 | 0.0051935 | 0.0095981 | 0 | 3.3573 |  | 0.05475 | 0 | 0 | 0.21036 | 0.014155 | 0 | 2.8791 | 2.1577 | 167.5371 | 0.038725 | 0 | 0 | 14.303 | 0 | 0 | 0.0041917 | 0 | 0 | 0 | 0.38176 | 1.781 | 0.00044989 | 0.012095 | 0 | 0.017329 | 0 | 0.013716 | 0 | 0 | 0 | 0 | 0 | 3.0392 | 20.09 | [27 empty] | 0
SA 1 | 6 | 100 | 2 | -34.9631 | 138.505 | 3.2597 | 35925.47 | 10019.53 | 925100 | 1258400 | 1.67 | 18.25 | 97.1 | 56761.6 | 37.82 | 7.96 | 1.13 | 0 | 67.3224 | 1.5807 | 0.043997 | 0.21216 | 0 | 0.14615 | 0 | 0.041996 | 0 | 2.0734 |  | 0.036411 | 0 | 0 | 0.24629 | 0 | 0 | 3.493 | 3.1712 | 161.7136 | 0.057033 | 0 | 0 | 13.5191 | 0 | 0.035279 | 0.0061988 | 0 | 0.035673 | 0.33342 | 0.31855 | 1.4895 | 0 | 0 | 0 | 0.010296 | 0 | 0.012515 | 0 | 0 | 0 | 0 | 0 | 2.7911 | 19.12 | [27 empty] | 1
SA 1 | 6 | 100 | 3 | -34.9631 | 138.505 | 3.2844 | 33505.39 | 10175.37 | 1007600 | 1511400 | 1.67 | 18.25 | 97.1 | 56761.6 | 37.82 | 7.96 | 1.13 | 0 | 74.2974 | 1.3194 | 0.009817 | 0.17871 | 0 | 0.062577 | 0 | 0.28033 | 0 | 1.1042 |  | 0.027206 | 0 | 0 | 0 | 0 | 0 | 2.1864 | 1.8845 | 168.3295 | 0.054584 | 0 | 0 | 13.9471 | 0 | 0 | 0 | 0 | 0 | 0 | 0.34908 | 0.45596 | 0 | 0.017511 | 0.0038467 | 0 | 0 | 0.037702 | 0 | 0 | 0 | 0 | 0 | 2.9736 | 17.24 | [27 empty] | 2
SA 1 | 7 | 20 | 1 | -34.9634 | 138.504 | 3.0597 | 30049.43 | 9093.664 | 915200 | 493900 | 3.12 | 18.25 | 96 | 57061.1 | 38.04 | 8.1 | 1.43 | 0 | 54.0024 | 1.4769 | 5.722e-05 | 0.18369 | 0 | 0.060212 | 0 | 0 | 0 | 1.089 |  | 0.026696 | 0 | 0 | 0 | 0.023668 | 0 | 3.1751 | 3.5102 | 163.707 | 0.024203 | 0 | 0 | 13.7256 | 9.57e-05 | 0 | 0 | 0 | 0.036527 | 0 | 0.35128 | 0.79992 | 0.002866 | 0.011645 | 0.0039014 | 0 | 0 | 0.012064 | 0 | 0 | 0 | 0 | 0 | 2.9335 | 18.35 | [27 empty] | 0
SA 1 | 7 | 20 | 2 | -34.9634 | 138.504 | 2.529 | 30571.95 | 8901.157 | 992200 | 623700 | 3.12 | 18.25 | 96 | 57061.1 | 38.04 | 8.1 | 1.43 | 0 | 76.4754 | 1.3101 | 0.043554 | 0.15474 | 0 | 0.00071092 | 0.13622 | 0.43271 | 0 | 1.0611 |  | 0.038746 | 0 | 0 | 2.1197 | 0.011041 | 0 | 3.0182 | 1.9149 | 163.3008 | 0.056715 | 0 | 0 | 13.4942 | 0 | 0.087416 | 0 | 0 | 0 | 0 | 0.41549 | 0.38475 | 0.004388 | 0.0059837 | 0.0076299 | 0 | 0 | 0 | 0 | 0 | 0 | 0 | 0 | 2.8468 | 19.15 | [27 empty] | 0
SA 1 | 7 | 20 | 3 | -34.9634 | 138.504 | 2.0683 | 32882.03 | 9909.527 | 1065900 | 656700 | 3.12 | 18.25 | 96 | 57061.1 | 38.04 | 8.1 | 1.43 | 0 | 72.8934 | 1.4067 | 0 | 0.14055 | 10.3722 | 0.066206 | 1.2261 | 0.28789 | 21.1898 | 1.8294 |  | 0.072776 | 0.16801 | 0 | 24.3929 | 0 | 0 | 3.5588 | 1.3849 | 167.0654 | 0.079361 | 0 | 0 | 13.7301 | 0.0016895 | 0.017717 | 0 | 0 | 0.095386 | 0 | 0.3555 | 0.99975 | 0.0020452 | 0.0063608 | 0.00392 | 0.2801 | 0.0057352 | 0.040548 | 0 | 0.10439 | 0.12008 | 0 | 0 | 3.0142 | 63.3 | [27 empty] | 1
SA 1 | 7 | 100 | 1 | -34.964 | 138.5042 | 2.3954 | 29371.07 | 9231.169 | 888800 | 1188000 | 3.92 | 18.21 | 97.1 | 57143.2 | 38.1 | 8.16 | 1.6 | 0 | 79.7694 | 1.3137 | 0 | 0.13107 | 0 | 0.15379 | 0.13838 | 0.40565 | 0 | 1.3535 |  | 0.098342 | 0 | 0 | 0 | 0.036213 | 0 | 2.6664 | 3.3866 | 166.7405 | 0.069755 | 0 | 0 | 13.7306 | 0.0052718 | 0.052418 | 0 | 0 | 0 | 0.16601 | 0.36567 | 2.371 | 0 | 0.011626 | 0 | 0.28762 | 0.01198 | 0.015423 | 0 | 0.073949 | 0 | 0 | 0 | 2.9075 | 19.11 | [27 empty] | 0
SA 1 | 7 | 100 | 2 | -34.964 | 138.5042 | 2.1078 | 30562.78 | 10450.38 | 810700 | 1109900 | 3.92 | 18.21 | 97.1 | 57143.2 | 38.1 | 8.16 | 1.6 | 0 | 72.8484 | 1.5552 | 0.030256 | 0.11076 | 0 | 0.15415 | 0.42819 | 0.60267 | 0 | 2.3188 |  | 0.1078 | 1.6745 | 0 | 68.7188 | 0 | 0 | 2.518 | 1.9832 | 165.2403 | 0.040147 | 0 | 0.0018946 | 13.7269 | 0.039131 | 0.070347 | 0 | 0 | 0 | 0.3315 | 0.36364 | 1.6553 | 0.0028597 | 0.01762 | 0 | 0.097798 | 0.0035939 | 0.051186 | 0 | 0.034481 | 0.80032 | 0 | 0 | 2.9531 | 90.08 | [27 empty] | 0
SA 1 | 7 | 100 | 3 | -34.964 | 138.5042 | 2.0817 | 30929.46 | 9148.666 | 861300 | 1347500 | 3.92 | 18.21 | 97.1 | 57143.2 | 38.1 | 8.16 | 1.6 | 0 | 73.8744 | 1.4787 | 0.005509 | 0.1719 | 0 | 0.093816 | 0.42905 | 0 | 0 | 1.8122 |  | 0.056183 | 0 | 0 | 0 | 0 | 0 | 2.8063 | 0.31826 | 163.7017 | 0.058382 | 0 | 0 | 13.6527 | 0.012821 | 0.017194 | 0.0022781 | 0 | 0 | 0 | 0.377 | 2.0089 | 0 | 0 | 0 | 0.081519 | 0 | 0.0086264 | 0 | 0 | 0 | 0 | 0 | 2.9417 | 15.87 | [27 empty] | 2
SA 1 | 7 | 1000 | 1 | -34.9719 | 138.5067 | 2.4308 | 27491.83 | 7342.767 | 966900 | 1320000 | 2.83 | 18.19 | 99 | 57016.7 | 38.01 | 8.13 | 1.24 | 0 | 80.4534 | 1.3011 | 0.042143 | 0.20532 | 0 | 0.13954 | 0.13375 | 0 | 0 | 1.2211 |  | 0 | 0 | 0 | 0 | 0 | 0 | 3.1534 | 3.7206 | 163.7462 | 0.052821 | 0 | 0 | 13.294 | 0.0020612 | 0.034473 | 0 | 0 | 0 | 0.32928 | 0.34561 | 1.0158 | 0.0054238 | 0.0057192 | 0.003495 | 0.071919 | 0 | 0 | 0 | 0 | 0 | 0 | 0 | 2.7704 | 18.27 | [27 empty] | 0
SA 1 | 7 | 1000 | 2 | -34.9719 | 138.5067 | 2.0684 | 27693.51 | 7791.95 | 871200 | 1116500 | 2.83 | 18.19 | 99 | 57016.7 | 38.01 | 8.13 | 1.24 | 0 | 74.4504 | 1.2294 | 0 | 0.19668 | 0 | 0.064348 | 0.3045 | 0.076346 | 0 | 1.2806 |  | 0.040412 | 0 | 0 | 3.9013 | 0 | 0 | 2.4046 | 3.5384 | 173.6067 | 0.056419 | 0 | 0 | 15.013 | 0.0041875 | 0.018439 | 0 | 0 | 0 | 0.35549 | 0.36164 | 1.581 | 0 | 0 | 0.0038699 | 0.033395 | 0.0011228 | 0 | 0 | 0 | 0 | 0 | 0 | 3.1329 | 23.87 | [27 empty] | 0
SA 1 | 7 | 1000 | 3 | -34.9719 | 138.5067 | 2.1014 | 24897.57 | 7874.453 | 898700 | 1345300 | 2.83 | 18.19 | 99 | 57016.7 | 38.01 | 8.13 | 1.24 | 0 | 73.2714 | 1.1469 | 0 | 0.15345 | 0 | 0.10202 | 0.13534 | 0 | 0 | 1.4321 |  | 0.034002 | 0.47376 | 0 | 13.2685 | 0.010378 | 0 | 2.0037 | 2.2607 | 162.7847 | 0.041719 | 0 | 0 | 13.3574 | 0.0069423 | 0.034057 | 0 | 0 | 0.00038418 | 0.32369 | 0.38654 | 0 | 0 | 0 | 0.0034976 | 0.024431 | 0 | 0.011437 | 0 | 0 | 0 | 0 | 0 | 2.8558 | 30.87 | [27 empty] | 1
SA 1 | 8 | 20 | 1 | -34.9631 | 138.5037 | 2.8561 | 33358.71 | 9909.527 | 1028500 | 756800 | 3.92 | 18.19 | 95.1 | 56967.5 | 37.97 | 8.06 | 2.05 | 0 | 72.1464 | 1.2588 | 0 | 0.16596 | 0 | 0.06888 | 0.56491 | 0.044011 | 0 | 1.9544 |  | 0.023255 | 0 | 0 | 2.7652 | 0 | 0 | 3.8434 | 2.7445 | 163.8377 | 0.058664 | 0 | 0 | 13.6465 | 0 | 0.06898 | 0 | 0 | 0 | 0.16287 | 0.29186 | 1.5478 | 0.0013411 | 0.011622 | 0 | 0 | 0 | 0.011709 | 0 | 0 | 0.17613 | 0 | 0 | 2.8895 | 21.42 | [27 empty] | 2
SA 1 | 8 | 20 | 2 | -34.9631 | 138.5037 | 2.7044 | 35201.28 | 9808.69 | 1122000 | 882200 | 3.92 | 18.19 | 95.1 | 56967.5 | 37.97 | 8.06 | 2.05 | 0 | 55.8834 | 1.6296 | 0 | 0.17013 | 0 | 0.14153 | 0 | 0.59094 | 0 | 2.3963 |  | 0.038687 | 0 | 0 | 0 | 0 | 0 | 3.7189 | 2.5752 | 165.5102 | 0.045468 | 0 | 0 | 13.4368 | 0.062287 | 0.017439 | 0 | 0 | 0 | 0.16511 | 0.40138 | 0.90635 | 0.004262 | 0.0058958 | 0.003612 | 0.018321 | 0 | 0 | 0 | 0 | 0 | 0 | 0 | 2.7708 | 19.12 | [27 empty] | 5
SA 1 | 8 | 20 | 3 | -34.9631 | 138.5037 | 3.4266 | 32882.03 | 8671.982 | 1043900 | 812900 | 3.92 | 18.19 | 95.1 | 56967.5 | 37.97 | 8.06 | 2.05 | 0 | 66.8094 | 1.3467 | 0 | 0.16683 | 0 | 0 | 0 | 0.069293 | 0 | 2.0588 |  | 0.026531 | 0 | 0 | 0 | 0 | 0 | 2.1473 | 1.7422 | 165.7169 | 0.050639 | 0 | 0 | 13.1651 | 0 | 0.017223 | 0 | 0 | 0 | 0.32885 | 0.40723 | 1.2373 | 0 | 0 | 0.011363 | 0 | 0.0001833 | 0 | 0 | 0 | 0 | 0 | 0 | 2.8264 | 17.08 | [27 empty] | 1
SA 1 | 8 | 100 | 1 | -34.9631 | 138.5028 | 3.0942 | 32652.85 | 10138.7 | 938300 | 955900 | 3.97 | 18.08 | 95.5 | 56962.1 | 37.97 | 8.07 | 2.02 | 0 | 70.4133 | 1.2573 | 0 | 0.1128 | 0 | 0.015335 | 0.49149 | 0.21801 | 0 | 2.1121 |  | 0.07792 | 0.39032 | 0 | 39.6314 | 0.01951 | 0 | 2.6835 | 2.2738 | 162.3224 | 0.08118 | 0 | 0 | 13.7185 | 0.0066589 | 0.11064 | 0 | 0 | 0.023616 | 0.72372 | 0.37637 | 0.57596 | 0.0023486 | 0.0068653 | 0.0042542 | 0 | 0 | 0 | 0 | 0 | 1.3294 | 0 | 0 | 2.7107 | 59.87 | [27 empty] | 2
SA 1 | 8 | 100 | 2 | -34.9631 | 138.5028 | 3.1948 | 33157.04 | 9222.002 | 983400 | 1048300 | 3.97 | 18.08 | 95.5 | 56962.1 | 37.97 | 8.07 | 2.02 | 0 | 75.9033 | 1.6995 | 0 | 0.13356 | 0 | 0.0088652 | 0 | 0 | 0 | 1.2261 |  | 0.064406 | 0 | 0 | 0 | 0.010838 | 0 | 3.3465 | 4.1122 | 162.5801 | 0.026171 | 0 | 0 | 13.3997 | 0.014911 | 0.017279 | 0 | 0 | 0 | 0 | 0.33224 | 0.66901 | 0.0013188 | 0 | 0.0034998 | 0 | 0 | 0.002126 | 0 | 0 | 0 | 0 | 0 | 2.7803 | 18.83 | [27 empty] | 1
SA 1 | 8 | 100 | 3 | -34.9631 | 138.5028 | 3.1452 | 34027.9 | 9111.998 | 985600 | 987800 | 3.97 | 18.08 | 95.5 | 56962.1 | 37.97 | 8.07 | 2.02 | 0 | 70.5033 | 1.2348 | 0 | 0.14901 | 0 | 0.18177 | 0.13264 | 0 | 0.53574 | 1.8461 |  | 0.045113 | 0 | 0 | 0 | 0 | 0 | 2.5192 | 3.0248 | 160.8044 | 0.06782 | 0 | 0 | 13.2059 | 0.0018465 | 0.016823 | 0 | 0 | 0 | 0 | 0.38777 | 1.272 | 0 | 0 | 0 | 0 | 0 | 0.011267 | 0 | 0 | 2.2253 | 0 | 0 | 2.7193 | 20.9 | [27 empty] | 0
SA 1 | 8 | 1000 | 1 | -34.9631 | 138.493 | 1.3964 | 25200.08 | 9753.688 | 445500 | 273900 | 4.93 | 18.11 | 95.5 | 57146.1 | 38.1 | 8.1 | 1.03 | 0 | 68.4783 | 1.2303 | 0 | 0.14007 | 0 | 0.11593 | 0 | 0 | 0 | 0.59716 |  | 0.0085865 | 0 | 0 | 0 | 0 | 0 | 2.642 | 2.3511 | 166.9747 | 0.055931 | 0 | 0 | 13.3663 | 0.0049203 | 0.034986 | 0 | 0 | 0 | 0.16587 | 0.358 | 1.7494 | 0.0027631 | 0 | 0.003509 | 0 | 0 | 0.027908 | 0 | 0 | 0 | 0 | 0 | 2.9165 | 16.36 | -1 | -1 | -1 | 0.001 | -1 | -1 | -1 | -1 | -1 | 0.016 | -1 | -1 | -1 | -1 | -1 | 0.02 | -1 | -1 | -1 | -1 | -1 | -1 | -1 | -1 | -1 | -1 | 0.037 | 0
SA 1 | 8 | 1000 | 2 | -34.9631 | 138.493 | 1.8457 | 28426.87 | 8928.658 | 700700 | 979000 | 4.93 | 18.11 | 95.5 | 57146.1 | 38.1 | 8.1 | 1.03 | 0 | 52.3773 | 1.2147 | 0 | 0.2775 | 0 | 0 | 0.42207 | 0 | 0 | 2.2627 |  | 0.029088 | 0.1736 | 0 | 0 | 0 | 0 | 2.6332 | 2.1239 | 165.1185 | 0.04242 | 0 | 0 | 13.4345 | 0.017951 | 0.069563 | 0 | 0 | 0 | 0 | 0.35242 | 0.53205 | 0 | 0.011672 | 0 | 0 | 0 | 0.0052424 | 0 | 0 | 0 | 0 | 0 | 2.7424 | 18.11 | -1 | -1 | -1 | 0.03 | -1 | -1 | -1 | -1 | -1 | 0.019 | -1 | -1 | -1 | -1 | -1 | ----- | -1 | -1 | -1 | -1 | -1 | -1 | -1 | -1 | -1 | -1 | 0.049 | 0
SA 1 | 8 | 1000 | 3 | -34.9631 | 138.493 | 1.4662 | 25658.43 | 9387.008 | 792000 | 1049400 | 4.93 | 18.11 | 95.5 | 57146.1 | 38.1 | 8.1 | 1.03 | 0 | 70.7463 | 1.308 | 0 | 0.2595 | 0 | 0.11589 | 0.4213 | 0 | 0 | 0.83582 |  | 0.034958 | 0 | 0 | 5.6261 | 0 | 0 | 2.9753 | 3.7311 | 166.2976 | 0.037108 | 0 | 0 | 13.9447 | 0.0099164 | 0.052002 | 0 | 0 | 0 | 0 | 0.2876 | 1.4412 | 0 | 0 | 0 | 0 | 0 | 0.005368 | 0 | 0 | 0 | 0 | 0 | 2.965 | 24.23 | -1 | -1 | -1 | 0.005 | -1 | -1 | -1 | -1 | -1 | 0.017 | -1 | -1 | -1 | -1 | -1 | 0.024 | -1 | -1 | -1 | -1 | -1 | -1 | -1 | -1 | -1 | -1 | 0.046 | 0
SA 2 | 1 | -1 | 1 | [8 empty] | 16 | 101.2 | 1932 | 2 | 8.2 | 24.7 |  | 53.1814 | 14.2214 | 0.90192 | 6.213 | 200.6309 | 0 | 0 | 1.6619 | 3.0278 | 7.6602 | 141.9556 | 0.059205 | 7.5105 | 26.8613 | 67.8874 | 0 | 0 | 0 | 0 | 27.8792 | 0 | 0.94173 | 0 | 3.6358 | 0 | 0 | 0 | 0 | 0 | 0 | 0 | 14.0845 | 0 | 0 | 0 | 0 | 0 | 0 | 0 | 0 | 1.5612 | 0 | 0 | 0 | 119.87 | 0.001 | 0.291 | 0.668 | 1.877 | -1 | 0.254 | 0.275 | 0 | 0.176 | 3.086 | 0.95 | 0.067 | 0.079 | -1 | 0.103 | 3.576 | 0.197 | -1 | -1 | 0 | -1 | 0.039 | -1 | -1 | 0.004 | 0.016 | 11.659 | 0 | [9 empty] | 2.3597 |  | 0.082784 |  | 2.4425
SA 2 | 1 | -1 | 2 | [8 empty] | 15 | 101.7 | 1917 | 2 | 8.06 | 21.9 |  | 50.9014 | 13.9114 | 1.206 | 5.885 | 234.5946 | 0 | 0 | 2.9398 | 1.683 | 9.5033 | 120.6839 | 0.66866 | 9.123 | 37.9517 | 46.1349 | 0.4274 | 0 | 0 | 0 | 29.4284 | 0.11224 | 0.27204 | 0.025114 | 4.4744 | 0.16145 | 0.46643 | 0 | 0.020088 | 0.81981 | 0.22812 | 0.19588 | 16.8085 | 0.34464 | 0.33559 | 0.10377 | 0 | 0.049495 | 0 | 0 | 0 | 2.4509 | 4.2221 | 0 | 0.29822 | 115.56 | -1 | 0.341 | 0.634 | 2.2 | -1 | 0.314 | 0.346 | 0 | 0.048 | 3.479 | 1.173 | 0.097 | 0.098 | -1 | 0.138 | 4.928 | -1 | -1 | -1 | 0 | -1 | 0.005 | -1 | -1 | 0 | 0 | 13.801 | 2 | [9 empty] | 0.9069 |  | 0.083682 |  | 0.99058
SA 2 | 1 | -1 | 3 | [8 empty] | 15 | 102.7 | 1937 | 2 | 8.22 | 33.6 |  | 54.3014 | 13.9714 | 1.5932 | 5.995 | 378.3285 | 0 | 0 | 2.0884 | 1.8483 | 8.3833 | 94.0785 | 0.49963 | 5.9646 | 12.8705 | 36.3589 | 0.42925 | 0 | 0 | 0 | 25.9549 | 0.08925 | 0.1706 | 0.067947 | 3.8022 | 0.027654 | 0.26117 | 0 | 1.1944 | 0.21044 | 0 | 0.06632 | 14.6916 | 0.12359 | 0.30585 | 0.14013 | 0 | 0.035653 | 0 | 0 | 0 | 1.5283 | 0 | 0 | 0.22161 | 73.63 | -1 | 0.401 | 0.644 | 2.162 | -1 | 0.342 | 0.331 | -1 | 0 | 3.143 | 1.133 | 0.09 | 0.091 | -1 | 0.118 | 4.564 | -1 | -1 | -1 | 0 | -1 | 0.001 | -1 | -1 | 0 | 0 | 13.02 | 2 | [9 empty] | 0.42768 |  | 0.076854 |  | 0.50454
SA 2 | 3 | 0 | 1 | -34.7131 | 138.4647 | 0.81389 | 8602.84 | 373.62 | 1767550 | 1150000 | 0.19 | 18 | 135.9 | 57057.2 | 38.04 | 8.5 | 0.37 | 0 | 80.2593 | 2.6694 | 0.078228 | 0.4488 | 0 | 0 | 0 | 1.0356 | 0 | 4.2604 |  | 0.10518 | 0.22518 | 0 | 0.44376 | 0.024559 | 0 | 2.851 | 2.8219 | 169.107 | 0.037548 | 0 | 0 | 13.1571 | 0 | 0.053022 | 0 | 0 | 0 | 0.32948 | 0.36826 | 2.6579 | 0 | 0.05279 | 0 | 0 | 0 | 0.015651 | 0 | 0 | 0 | 0 | 0 | 2.9282 | 22.1 | [27 empty] | 1
SA 2 | 3 | 0 | 2 | -34.7131 | 138.4647 | 0.6676 | 7616.1 | 287.4 | 1385750 | 1800900 | 0.19 | 18 | 135.9 | 57057.2 | 38.04 | 8.5 | 0.37 | 0 | 44.2593 | 1.8354 | 0.07949 | 0.16623 | 0 | 0.092471 | 0.56286 | 0.69523 | 0 | 4.4919 |  | 0.064648 | 0 | 0 | 8.0366 | 0 | 0 | 2.4065 | 3.7543 | 166.9959 | 0.058451 | 0 | 0 | 12.4152 | 0 | 0.086777 | 0 | 0 | 0.010026 | 0.16322 | 0.32736 | 3.1694 | 0 | 0.0057585 | 0 | 0 | 0 | 0.028064 | 0 | 0 | 0 | 0 | 0 | 2.838 | 29.54 | [27 empty] | 2
SA 2 | 3 | 0 | 3 | -34.7131 | 138.4647 | 0.71265 | 8257.96 | 268.24 | 1508800 | 1976850 | 0.19 | 18 | 135.9 | 57057.2 | 38.04 | 8.5 | 0.37 | 0 | 64.7973 | 2.2368 | 0.07402 | 0.2703 | 0 | 0.11228 | 0.73616 | 1.1573 | 0 | 3.8594 |  | 0.14387 | 0.54512 | 0 | 0 | 0.01382 | 0 | 2.6655 | 5.0381 | 178.3924 | 0.056113 | 0 | 0 | 13.0196 | 0.047692 | 0.092239 | 0.0028265 | 0 | 0 | 0 | 0.3782 | 3.8371 | 0 | 0.03088 | 0.0037988 | 0 | 0 | 0.017246 | 0 | 0 | 0 | 0 | 0 | 2.8921 | 23.9 | [27 empty] | 2
SA 2 | 8 | 20 | 1 | -34.7131 | 138.4645 | 0.88334 | 8823.18 | 325.72 | 1564000 | 1475450 | 0.2 | 17.85 | 129.4 | 57121.1 | 38.09 | 8.49 | 0.43 | 0 | 69.5043 | 2.5734 | 0.078937 | 0.3288 | 0 | 0.11525 | 0 | 0.3866 | 0 | 5.3253 |  | 0.034708 | 0 | 0 | 0 | 0 | 0 | 2.8855 | 4.3164 | 167.1706 | 0.044808 | 0 | 0 | 13.0483 | 0 | 0.051595 | 0 | 0 | 0 | 0.48971 | 0.3706 | 2.5709 | 0 | 0.017327 | 0 | 0 | 0 | 0.018097 | 0 | 0 | 0 | 0 | 0 | 2.7436 | 23.16 | [27 empty] | 0
SA 2 | 8 | 20 | 2 | -34.7131 | 138.4645 | 0.89729 | 8564.52 | 392.78 | 1435200 | 1156900 | 0.2 | 17.85 | 129.4 | 57121.1 | 38.09 | 8.49 | 0.43 | 0 | 79.2153 | 2.9514 | 0.054846 | 0.4221 | 0 | 0.093806 | 0.7227 | 0.18779 | 0 | 4.3869 |  | 0.1121 | 0 | 1.1871 | 0 | 0.012646 | 0 | 2.7882 | 2.9123 | 164.2215 | 0.056998 | 0 | 0 | 13.0659 | 0.011242 | 0.03541 | 0 | 0 | 0 | 0 | 0.26158 | 2.659 | 0.0015783 | 0.047482 | 0 | 0.25637 | 0 | 0.080973 | 0 | 0.032995 | 0 | 0 | 0 | 2.8709 | 21.93 | [27 empty] | 1
SA 2 | 8 | 20 | 3 | -34.7131 | 138.4645 | 0.73207 | 9177.64 | 287.4 | 1647950 | 2168900 | 0.2 | 17.85 | 129.4 | 57121.1 | 38.09 | 8.49 | 0.43 | 0 | 88.5393 | 2.7654 | 0.037126 | 0.3132 | 0 | 0.18828 | 0.72196 | 0.4722 | 0 | 3.8819 |  | 0.082743 | 0 | 0 | 0 | 0.035472 | 0 | 4.2664 | 0.38316 | 166.7648 | 0.058689 | 0 | 0 | 13.1784 | 0.0030054 | 0 | 0 | 0 | 0 | 0.16413 | 0.38427 | 3.2115 | 0.0014509 | 0.011574 | 0.0038444 | 0.15826 | 0 | 0.0017331 | 0 | 0.0017815 | 0 | 0 | 0 | 2.8722 | 18 | [27 empty] | 0
SA 2 | 8 | 100 | 1 | -34.7131 | 138.4636 | 0.84784 | 8890.24 | 421.52 | 1546750 | 2358650 | 0.5 | 17.8 | 125.3 | 57204.8 | 38.15 | 8.47 | 0.44 | 0 | 78.7563 | 2.5407 | 0.043836 | 0.3996 | 58.933 | 0.13045 | 0.29038 | 1.0184 | 0 | 3.2158 |  | 0.073518 | 0 | 0 | 0 | 0.00067824 | 0 | 3.2132 | 1.8942 | 162.31 | 0.035259 | 0 | 0 | 12.7317 | 0 | 0.10623 | 0 | 0 | 0 | 0.17038 | 0.41817 | 3.6467 | 0 | 0.029804 | 0 | 0.034788 | 0 | 0.035067 | 0 | 0 | 0 | 0 | 0 | 2.7504 | 19.04 | [27 empty] | 0
SA 2 | 8 | 100 | 2 | -34.7131 | 138.4636 | 0.92012 | 9005.2 | 392.78 | 1591600 | 2687550 | 0.5 | 17.8 | 125.3 | 57204.8 | 38.15 | 8.47 | 0.44 | 0 | 48.6423 | 1.8591 | 0.066564 | 0.2916 | 0 | 0.021237 | 0.13991 | 0.42983 | 0 | 3.5972 |  | 0.09104 | 0 | 0 | 0 | 0.012821 | 0 | 4.0585 | 2.9172 | 161.2786 | 0.064826 | 0 | 0 | 12.7983 | 0.0086201 | 0.01788 | 0 | 0 | 0 | 0.33054 | 0.24744 | 11.7435 | 0.00012655 | 0.023783 | 0.0039117 | 0.025373 | 0 | 0.028383 | 0 | 0 | 0 | 0 | 0 | 2.7455 | 19.86 | [27 empty] | 0
SA 2 | 8 | 100 | 3 | -34.7131 | 138.4636 | 0.79901 | 9033.94 | 354.46 | 1445550 | 2288500 | 0.5 | 17.8 | 125.3 | 57204.8 | 38.15 | 8.47 | 0.44 | 0 | 80.9973 | 3.0024 | 0.057396 | 0.4164 | 0 | 0.10685 | 0 | 0.91669 | 0 | 3.4614 |  | 0.070817 | 0 | 0 | 0 | 0 | 0 | 2.2588 | 2.7282 | 158.8597 | 0.032557 | 0 | 0 | 11.8848 | 0.011617 | 0.017704 | 0 | 0 | 0 | 0 | 0.41945 | 2.1393 | 0 | 0.01191 | 0.0039573 | 0.01108 | 0 | 0.0089048 | 0 | 0 | 0 | 0 | 0 | 2.7221 | 19.09 | [27 empty] | 0
SA 2 | 8 | 1000 | 1 | -34.713 | 138.4531 | 0.61292 | 24381.1 | 1983.06 | 1090200 | 523250 | 0.49 | 17.64 | 100.7 | 57901.8 | 38.67 | 8.24 | 1.63 | 0 | 57.2352 | 1.1322 | 0.019341 | 0.12534 | 0 | 0.10919 | 0.0005284 | 0.88305 | 1.3626 | 5.0285 |  | 0.047722 | 0.16886 | 0 | 0 | 0 | 0 | 2.4318 | 2.1757 | 170.0117 | 0.041309 | 0 | 0 | 13.806 | 0 | 0.090427 | 0 | 0 | 0 | 0.17035 | 0.37468 | 1.6472 | 0 | 0 | 0.0040243 | 0 | 0 | 0.015895 | 0 | 0 | 0.81132 | 0 | 0 | 2.9513 | 24.37 | -1 | -1 | -1 | 0.231 | -1 | -1 | 0.012 | -1 | -1 | 0.09 | 0.049 | -1 | -1 | -1 | -1 | 0.145 | -1 | -1 | -1 | -1 | -1 | -1 | -1 | -1 | -1 | -1 | 0.527 | 2
SA 2 | 8 | 1000 | 2 | -34.713 | 138.4531 | 0.78443 | 25377.42 | 2059.7 | 844100 | 1474300 | 0.5 | 17.8 | 125.3 | 57204.8 | 38.15 | 8.47 | 0.44 | 0 | 56.3802 | 2.1549 | 0 | 0.20655 | 0 | 0.05989 | 0.44501 | 0.056143 | 0 | 1.8053 |  | 0 | 0 | 0 | 0 | 0.051594 | 0 | 3.7724 | 1.9669 | 167.3202 | 0.058241 | 0 | 0 | 13.7325 | 0.0094374 | 0.054221 | 0 | 0 | 0 | 0 | 0.39186 | 1.6591 | 0 | 0 | 0 | 0 | 0 | 0.0059139 | 0 | 0 | 1.6879 | 0 | 0 | 3.0168 | 19.31 | -1 | -1 | -1 | 0.098 | -1 | -1 | 0.017 | -1 | -1 | 0.109 | 0.043 | -1 | -1 | -1 | 0 | 0.132 | -1 | -1 | -1 | -1 | -1 | -1 | -1 | -1 | -1 | -1 | 0.399 | 1
SA 2 | 8 | 1000 | 3 | -34.713 | 138.4531 | 0.65053 | 25444.48 | 2452.48 | 1002800 | 1762950 | 0.49 | 17.64 | 100.7 | 57901.8 | 38.67 | 8.24 | 1.63 | 0 | 77.7642 | 1.3815 | 0 | 0.2409 | 0 | 0.009776 | 0.44742 | 0.47857 | 0 | 1.7468 |  | 0.032669 | 0 | 0 | 0 | 0.0013454 | 0 | 3.3519 | 3.2786 | 174.2735 | 0.030244 | 0 | 0 | 14.5839 | 0.0041773 | 0 | 0 | 0 | 0 | 0 | 0.32483 | 2.8992 | 0 | 0 | 0.0040612 | 0 | 0 | 0.0059966 | 0 | 0 | 0 | 0 | 0 | 3.1322 | 20.12 | -1 | -1 | -1 | 0.052 | -1 | -1 | -1 | -1 | -1 | 0 | 0.031 | -1 | -1 | -1 | -1 | 0.149 | -1 | -1 | -1 | -1 | -1 | -1 | -1 | -1 | -1 | -1 | 0.232 | 0
SA 2 | 4 | -1 | 1 | -34.7004 | 138.4741 | 1.0846 | 12607.28 | 325.72 | 2623150 | 1101700 | 0.46 | 20.25 | 211.9 | 54988.5 | 36.5 | 8.75 | 2.6 | 0 | 51.5202 | 2.7588 | 0.34329 | 0.56475 | 0 | 0.044557 | 0.43256 | 1.0161 | 0 | 6.4656 |  | 0.10881 | 0.042047 | 0 | 0 | 0.00037618 | 0 | 2.8243 | 5.7678 | 161.3724 | 0.037667 | 0 | 0 | 12.3699 | 0.0059613 | 0.070631 | 0.0023845 | 0 | 0.014402 | 0.1673 | 0.40275 | 6.2539 | 0.00013867 | 0.03553 | 0 | 0 | 0 | 0.0085895 | 0 | 0 | 0 | 0 | 0 | 2.7706 | 25.85 | -1 | 0.103 | 0.157 | 0.583 | -1 | 0.077 | 0.121 | -1 | -1 | 0.912 | 0.32 | 0.013 | -1 | -1 | 0.011 | 0.963 | -1 | -1 | -1 | 0 | -1 | 0.012 | -1 | -1 | 0 | 0 | 3.272 | 1
SA 2 | 4 | -1 | 2 | -34.7004 | 138.4741 | 1.1872 | 14983.12 | 431.1 | 3014150 | 2567950 | 0.46 | 20.25 | 211.9 | 54988.5 | 36.5 | 8.75 | 2.6 | 0 | 49.6482 | 2.7198 | 0.25191 | 0.52815 | 0 | 0.060206 | 0.89936 | 1.3809 | 0 | 6.7787 |  | 0.15383 | 0.63938 | 0 | 0 | 0.026988 | 0 | 3.3097 | 3.9015 | 168.4587 | 0.050111 | 0 | 0 | 12.303 | 0.0042066 | 0.018061 | 0 | 0 | 0 | 0 | 0.33288 | 5.1381 | 0.00040224 | 0.030401 | 0.0080102 | 0 | 0 | 0.019464 | 0 | 0 | 0 | 0 | 0 | 2.8319 | 25.18 | -1 | 0.073 | 0.136 | 0.48 | -1 | 0.06 | 0.101 | 0 | -1 | 0.704 | 0.269 | 0.014 | 0.017 | -1 | 0.007 | 0.92 | -1 | -1 | 0 | 0 | -1 | 0.001 | -1 | 0 | 0 | 0 | 2.782 | 0
SA 2 | 4 | -1 | 3 | -34.7004 | 138.4741 | 1.116 | 12521.06 | 402.36 | 3775450 | 3157900 | 0.46 | 20.25 | 211.9 | 54988.5 | 36.5 | 8.75 | 2.6 | 0 | 45.4092 | 2.3526 | 0.2886 | 0.48075 | 0 | 0.11652 | 0.57144 | 1.495 | 0 | 6.0143 |  | 0.12496 | 0.35311 | 0.24456 | 0 | 0 | 0 | 3.2534 | 3.6389 | 162.7978 | 0.042643 | 0 | 0 | 11.5747 | 0 | 0.034677 | 0 | 0 | 0 | 0.1649 | 0.339 | 5.0091 | 0.0098184 | 0.035032 | 0.011618 | 0 | 0 | 0.011702 | 0 | 0 | 0 | 0 | 0 | 2.5114 | 23.48 | -1 | 0.082 | 0.134 | 0.421 | -1 | 0.058 | 0.096 | -1 | -1 | 0.622 | 0.233 | 0.016 | -1 | -1 | 0.003 | 0.798 | -1 | -1 | -1 | 0 | -1 | 0.013 | -1 | -1 | 0 | 0 | 2.476 | 1
SA 2 | 9 | 20 | 1 | -34.7133 | 138.4648 | 0.97494 | 29602.2 | 2069.28 | 1095950 | 684250 | 0.37 | 17.95 | 100.9 | 58086 | 38.81 | 8.29 | 0.23 | 0 | 48.7302 | 1.0035 | 0 | 0.14829 | 0 | 0.032519 | 0 | 0 | 0 | 1.7284 |  | 0.024108 | 0 | 0 | 0 | 0 | 0 | 2.5687 | 3.0689 | 168.8848 | 0.034826 | 0 | 0 | 14.0398 | 0 | 0.017575 | 0 | 0 | 0 | 0.16614 | 0.39085 | 1.3096 | 0 | 0.0058749 | 0 | 0 | 0.00013238 | 0.00853 | 0 | 0 | 0 | 0 | 0 | 2.8828 | 18.88 | [27 empty] | 1
SA 2 | 9 | 20 | 2 | -34.7133 | 138.4648 | 0.75817 | 30895.5 | 2174.66 | 921150 | 737150 | 0.37 | 17.95 | 100.9 | 58086 | 38.81 | 8.29 | 0.23 | 0 | 76.2702 | 1.842 | 0 | 0.20091 | 0 | 0.10261 | 0.13289 | 0 | 0 | 1.3673 |  | 0 | 0 | 0 | 0 | 0.034904 | 0 | 2.7763 | 3.8044 | 169.23 | 0.076729 | 0 | 0 | 14.1338 | 0.015947 | 0.017031 | 0 | 0 | 0 | 0.16309 | 0.34204 | 1.4702 | 0 | 0.011616 | 0 | 0 | 0 | 0 | 0 | 0 | 0 | 0 | 0 | 2.7803 | 19.34 | [27 empty] | 0
SA 2 | 9 | 20 | 3 | -34.7133 | 138.4648 | 0.93268 | 31709.8 | 2596.18 | 1298350 | 1009700 | 0.37 | 17.95 | 100.9 | 58086 | 38.81 | 8.29 | 0.23 | 0 | 75.3162 | 1.6422 | 0 | 0.20748 | 0 | 0.042971 | 0.2796 | 0.0019417 | 0 | 1.3444 |  | 0.019997 | 0 | 0 | 0 | 0 | 0 | 2.3598 | 4.0017 | 169.0471 | 0.069212 | 0 | 0 | 14.0961 | 0.0027512 | 0 | 0 | 0 | 0 | 0.16286 | 0.36594 | 0.90178 | 0.0028156 | 0.0058509 | 0 | 0 | 0 | 0 | 0 | 0 | 0 | 0 | 0 | 2.9473 | 19.47 | [27 empty] | 2
SA 2 | 9 | 100 | 1 | -34.7139 | 138.4653 | 0.95978 | 28672.94 | 2471.64 | 1005100 | 1496150 | 0.36 | 17.93 | 101.5 | 58064.3 | 38.8 | 8.3 | 0.23 | 0 | 75.5682 | 1.1589 | 0 | 0.1062 | 0 | 0.090602 | 0 | 0.3995 | 0 | 1.5738 |  | 0.049545 | 0 | 0 | 0 | 0 | 0 | 2.6175 | 2.2022 | 172.5145 | 0.063268 | 0 | 0 | 14.4198 | 0 | 0 | 0 | 0 | 0 | 0.16137 | 0.29071 | 2.2116 | 0 | 0.017599 | 0 | 0 | 0 | 0 | 0 | 0 | 0 | 0 | 0 | 3.0522 | 18.64 | [27 empty] | 0
SA 2 | 9 | 100 | 2 | -34.7139 | 138.4653 | 0.92352 | 29544.72 | 2481.22 | 957950 | 1519150 | 0.36 | 17.93 | 101.5 | 58064.3 | 38.8 | 8.3 | 0.23 | 0 | 42.8532 | 1.0506 | 0.0086907 | 0.08937 | 0 | 0.0063697 | 0.2775 | 0.34309 | 6.5667 | 2.7509 |  | 0.11527 | 3.2192 | 0 | 0 | 0 | 0 | 2.1526 | 3.4805 | 167.3819 | 0.065504 | 0 | 0 | 13.7456 | 0 | 0.033932 | 0 | 0 | 0 | 0 | 0.36268 | 1.8347 | 0.0012489 | 0 | 0.0076485 | 0 | 0 | 0 | 0 | 0 | 0 | 0 | 0 | 2.8324 | 30.26 | [27 empty] | 0
SA 2 | 9 | 100 | 3 | -34.7139 | 138.4653 | 0.9397 | 30521.88 | 2567.44 | 1064900 | 1898650 | 0.36 | 17.93 | 101.5 | 58064.3 | 38.8 | 8.3 | 0.23 | 0 | 74.5962 | 1.4997 | 0 | 0.13488 | 0 | 0.11241 | 0 | 0.49683 | 2.2927 | 4.2869 |  | 0.080572 | 0.68528 | 0 | 0 | 0 | 0 | 1.698 | 2.3199 | 170.6897 | 0.033903 | 0 | 0 | 13.5887 | 0 | 0.051304 | 0 | 0 | 0 | 0 | 0.35798 | 1.3677 | 0 | 0.0057321 | 0 | 0 | 0 | 0.0078159 | 0 | 0 | 0 | 0 | 0 | 2.8295 | 23.8 | [27 empty] | 1
SA 2 | 9 | 1000 | 1 | -34.7215 | 138.4695 | 0.88001 | 30454.82 | 3515.86 | 869400 | 1509950 | 0.37 | 17.93 | 101.6 | 57898.1 | 38.67 | 8.29 | 0.31 | 0 | 74.8932 | 1.7985 | 0 | 0.05051 | 0 | 0.065784 | 0 | 0 | 0 | 1.9067 |  | 0.0016754 | 0 | 0 | 0 | 0 | 0 | 3.4512 | 3.0994 | 166.93 | 0.036487 | 0 | 0 | 12.9656 | 0 | 0 | 0 | 0 | 0 | 0.15975 | 0.31628 | 0.51419 | 0 | 0 | 0.003742 | 0 | 0 | 0.007926 | 0 | 0 | 0 | 0 | 0 | 2.7784 | 17.97 | [27 empty] | 0
SA 2 | 9 | 1000 | 2 | -34.7215 | 138.4695 | 0.79274 | 31757.7 | 3803.26 | 773950 | 1415650 | 0.37 | 17.93 | 101.6 | 57898.1 | 38.67 | 8.29 | 0.31 | 0 | 77.2332 | 1.3587 | 0 | 0.018965 | 0 | 0.092058 | 0 | 0.50247 | 0 | 1.5036 |  | 0.014065 | 0 | 0 | 0 | 0 | 0 | 2.7993 | 1.779 | 172.0011 | 0.055693 | 0 | 0 | 13.9428 | 0 | 0.017114 | 0 | 0 | 0 | 0.16666 | 0.37034 | 1.2161 | 0 | 0 | 0.0039038 | 0 | 0 | 0.0018446 | 0 | 0 | 0 | 0 | 0 | 2.8795 | 17.76 | [27 empty] | 0
SA 2 | 9 | 1000 | 3 | -34.7215 | 138.4695 | 0.58017 | 29515.98 | 3353 | 886650 | 1343200 | 0.37 | 17.93 | 101.6 | 57898.1 | 38.67 | 8.29 | 0.31 | 0 | 73.2012 | 1.5585 | 0 | 0.018968 | 0 | 0 | 0.13839 | 0.35341 | 1.7144 | 1.9436 |  | 0.13268 | 0.59198 | 0.70789 | 0 | 0.035397 | 0 | 2.8697 | 4.2079 | 172.0526 | 0.045097 | 0 | 0 | 13.8397 | 0 | 0.069408 | 0 | 0 | 0 | 0 | 0.40188 | 1.3336 | 0 | 0 | 0 | 0 | 0 | 0 | 0 | 0 | 0 | 0 | 0 | 2.9186 | 23.56 | [27 empty] | 1
SA 2 | 10 | 20 | 1 | -34.713 | 138.4646 | 0.81487 | 30119.52 | 2509.96 | 815350 | 602600 | 0.34 | 17.97 | 101.4 | 58099.4 | 38.82 | 8.29 | 0.25 | 0 | 47.4252 | 1.8054 | 0.037538 | 0.04893 | 0 | 0.11496 | 0.14255 | 0.051897 | 1.8427 | 1.8816 |  | 0.070992 | 0.99126 | 0 | 0 | 0.060276 | 0 | 2.1452 | 2.4399 | 171.9751 | 0.042616 | 0 | 0 | 13.8924 | 0.00030275 | 0.01766 | 0 | 0 | 0 | 0 | 0.3381 | 1.9687 | 0 | 0.0059122 | 0 | 0.26443 | 0 | 0.034095 | 0 | 0.080854 | 0 | 0 | 0 | 3.0686 | 21.27 | [27 empty] | 1
SA 2 | 10 | 20 | 2 | -34.713 | 138.4646 | 0.73564 | 28644.2 | 2337.52 | 1083300 | 946450 | 0.34 | 17.97 | 101.4 | 58099.4 | 38.82 | 8.29 | 0.25 | 0 | 82.2282 | 3.2286 | 0.044385 | 0.081285 | 0 | 0.066946 | 1.1452 | 0.047996 | 0 | 2.2856 |  | 0.043788 | 0.36497 | 0 | 0 | 0 | 0 | 2.2844 | 1.3807 | 167.104 | 0.039774 | 0 | 0 | 12.9768 | 0.0027181 | 0.017167 | 0 | 0 | 0 | 0.32506 | 0.39154 | 0.93817 | 0.0013809 | 0 | 0 | 0.15355 | 0 | 0.014571 | 0 | 0.0031574 | 0 | 0 | 0 | 2.7409 | 17.12 | [27 empty] | 1
SA 2 | 10 | 20 | 3 | -34.713 | 138.4646 | 0.70507 | 28529.24 | 2711.14 | 895850 | 631350 | 0.34 | 17.97 | 101.4 | 58099.4 | 38.82 | 8.29 | 0.25 | 0 | 76.8912 | 1.2192 | 0 | 0.052003 | 0 | 0.08346 | 0 | 0 | 4.5652 | 2.7905 |  | 0.05137 | 1.0287 | 0 | 0 | 0 | 0 | 2.156 | 0 | 160.9779 | 0.059195 | 0 | 0 | 12.7451 | 0 | 0.017328 | 0 | 0 | 0 | 0.79948 | 0.29527 | 0.87858 | 0 | 0.0058011 | 0.0038768 | 0.049134 | 0 | 0.011075 | 0 | 0.013954 | 0 | 0 | 0 | 2.8035 | 21.21 | [27 empty] | 1
SA 2 | 10 | 100 | 1 | -34.7123 | 138.4641 | 0.82966 | 26814.42 | 1896.84 | 971750 | 1643350 | 0.34 | 17.95 | 102.4 | 58152.5 | 38.86 | 8.28 | 0.23 | 0 | 76.9272 | 1.5618 | 0.021853 | 0.050365 | 0 | 0.17249 | 0 | 0.65921 | 0.4234 | 2.0115 |  | 0.057661 | 0.52849 | 0 | 0 | 0 | 0 | 2.2196 | 4.5502 | 171.3052 | 0.044471 | 0 | 0.0036015 | 13.1286 | 0 | 0.017305 | 0 | 0 | 0 | 0.32703 | 0.382 | 1.7912 | 0 | 0.011576 | 0 | 0.22021 | 0 | 0.0078028 | 0 | 0 | 0 | 0 | 0 | 2.751 | 21.38 | [27 empty] | 0
SA 2 | 10 | 100 | 2 | -34.7123 | 138.4641 | 0.89783 | 28270.58 | 2145.92 | 926900 | 1710050 | 0.34 | 17.95 | 102.4 | 58152.5 | 38.86 | 8.28 | 0.23 | 0 | 47.8842 | 1.8015 | 0 | 0.04715 | 0 | 0.043997 | 0.28372 | 0.46977 | 2.1589 | 2.1542 |  | 0.070928 | 1.3095 | 0 | 0 | 0 | 0 | 3.445 | 1.6049 | 173.4006 | 0.037181 | 0 | 0 | 13.59 | 0.015848 | 0.017675 | 0 | 0 | 0 | 0.3323 | 0.44021 | 2.2798 | 0.0014979 | 0 | 0 | 0.076241 | 0.00082856 | 0.027657 | 0 | 0 | 0 | 0 | 0 | 3.0261 | 21.39 | [27 empty] | 0
SA 2 | 10 | 100 | 3 | -34.7123 | 138.4641 | 0.73602 | 29563.88 | 2442.9 | 1091350 | 1067200 | 0.34 | 17.95 | 102.4 | 58152.5 | 38.86 | 8.28 | 0.23 | 0 | 75.8922 | 1.5948 | 0.050258 | 0.04869 | 0 | 0.067559 | 0.56106 | 0.47505 | 0 | 1.779 |  | 0.052698 | 0.034691 | 0 | 0 | 0.070445 | 0 | 2.7883 | 1.3867 | 176.6294 | 0.042333 | 0 | 0 | 13.839 | 0.0051986 | 0.017724 | 0 | 0 | 0 | 0.33561 | 0.32286 | 1.8505 | 0.0028258 | 0.0059338 | 0 | 0.0311 | 0 | 0.014519 | 0 | 0 | 0 | 0 | 0 | 2.8982 | 17.59 | [27 empty] | 0
SA 2 | 10 | 1000 | 1 | -34.705 | 138.4595 | 0.75624 | 16707.52 | 833.46 | 1313300 | 1121250 | 0.44 | 17.75 | 112.2 | 57812.6 | 38.61 | 8.36 | 0.39 | 0 | 50.5752 | 1.3125 | 0.056673 | 0.50553 | 0 | 0.030409 | 0.97661 | 1.396 | 0 | 2.604 |  | 0.039493 | 0.17106 | 0 | 0 | 0.069916 | 0 | 2.8611 | 3.7166 | 170.8675 | 0.057775 | 0 | 0 | 12.3784 | 0 | 0.068206 | 0 | 0 | 0 | 0 | 0.36758 | 3.5875 | 0 | 0.0056429 | 0 | 0.021512 | 0 | 0.011015 | 0 | 0 | 0 | 0 | 0 | 2.952 | 20.37 | [27 empty] | 0
SA 2 | 10 | 1000 | 2 | -34.705 | 138.4595 | 0.79051 | 16726.68 | 1015.48 | 1198300 | 1196000 | 0.44 | 17.75 | 112.2 | 57812.6 | 38.61 | 8.36 | 0.39 | 0 | 83.8932 | 4.3266 | 0.0060027 | 1.3853 | 0 | 0.055896 | 0.28657 | 0 | 9.0288 | 16.6574 |  | 0.19328 | 3.9933 | 0 | 0 | 0.023858 | 0 | 2.6622 | 1.2073 | 172.9674 | 0.056345 | 0 | 0 | 14.0767 | 0 | 0.017338 | 0 | 0 | 0 | 0 | 0.38253 | 2.4144 | 0.0070757 | 0.023442 | 0.003905 | 0 | 0 | 0.021454 | 0 | 0 | 0 | 0 | 0 | 2.8947 | 45.17 | [27 empty] | 1
SA 2 | 10 | 1000 | 3 | -34.705 | 138.4595 | 0.9196 | 16266.84 | 996.32 | 1179900 | 1074100 | 0.44 | 17.75 | 112.2 | 57812.6 | 38.61 | 8.36 | 0.39 | 0 | 73.9302 | 1.6248 | 0 | 0.06327 | 0 | 0.054523 | 0.13316 | 1.3538 | 31.1929 | 5.6348 |  | 0.40696 | 11.4631 | 0 | 0 | 0.035288 | 0 | 2.3082 | 2.5798 | 173.6382 | 0.05807 | 0 | 0 | 13.187 | 0 | 0 | 0 | 0 | 0 | 0.49283 | 0.3743 | 1.8599 | 0 | 0.029088 | 0.0038816 | 0 | 0 | 0.02739 | 0 | 0 | 0 | 0 | 0 | 2.7397 | 65.82 | [27 empty] | 0

## key
| Description | Value
Outfall | Glenelg | SA 1
| St Kilda | SA 2
Transect code | Effluent (immediately before discharge) | 1
| Origin | 2
| Centre | 3
| Freshwater channel (FWC) | 4
| North-northwest direction | 5
| East direction | 6
| South-southeast direction | 7
| West direction | 8
| Southeast direction | 9
| Northwest direction | 10
Distance (m) | Wastewater effluent (Immediately before discharge point) | -1
| 0 metre from the discharge point | 0
| 20 metres from the discharge point | 20
| 100 metres from the discharge point | 100
| 1000 metres from the discharge point | 1000
Replicate number | Replicate 1 | 1
| Replicate 2 | 2
| Replicate 3 | 3
Total phosphorus and all metals | Lower than instrument detection limit | 0
PFAS | No signal detected | -1
| Lower than instrument detection limit (<LOD, signal-to-noise ratio 3:1) | 0
For collected sample | No data or not being analysed or measured | (blank)