## Calculator
Vertical location (see illustration sheet) | Mod. | Item (x amount available/used) | Qty | Weigth p.u. (kg) | Volume p.u. (m3) | Object density (kg/m3) | Weight contribution (kg) | Volume contribution (m3) | Gravity force contribution (N) | Buoyant Force contribution (N) | Total Force contribution (N) | Weight contribution in water (kg) | Fluid density (kg/m3) | Gravity (m/s2)
Top | N | Skiis (x2) | 2 | 1.75 | n/a | n/a | 3.5 |  | 34.335 | 0 | -34.335 | 3.5 | 1030 | 9.81
| N | Reinforc. Bar. (2x) | 2 | 0.16 | 5.9259e-05 | 2700 | 0.32 | 0.00011852 | 3.1392 | 1.1975 | -1.9417 | 0.19793 | 1030 | 9.81
| N | SS N&B&C | n/a | n/a | n/a | n/a | 0.051 | 6.6234e-06 | 0.50031 | 0.066925 | -0.43339 | 0.044178 | 1030 | 9.81
| Y | Base R-3312 float (3 units) (RX) | 1 | 1.7 | 0.0088542 | 192 | 1.7 | 0.0088542 | 16.677 | 89.4652 | 72.7882 | -7.4198 | 1030 | 9.81
| Y | Base R-3312 float (3 units) (LX) | 1 | 1.7 | 0.0088542 | 192 | 1.7 | 0.0088542 | 16.677 | 89.4652 | 72.7882 | -7.4198 | 1030 | 9.81
| Y | Buoyancy foam R-3312 support (RX) | 0 | 0 | 0 | 192 | 0 | 0 | 0 | 0 | 0 | 0 | 1030 | 9.81
| Y | Buoyancy foam R-3312 support (LX) | 0 | 0 | 0 | 192 | 0 | 0 | 0 | 0 | 0 | 0 | 1030 | 9.81
| Y | PVC Floater 40x9 cm (x4) | 0 | 0.36 | 0.0025 | #DIV/0! | 0 | 0 | 0 | 0 | 0 | 0 | 1030 | 9.81
| Y | PVC Floater 35x9 cm (x2) | 0 | 0.35 | 0.00226 | #DIV/0! | 0 | 0 | 0 | 0 | 0 | 0 | 1030 | 9.81
| Y | PVC Floater long 101x7.5 (x2 RX) | 0 | 0.631 | 0.00446 | #DIV/0! | 0 | 0 | 0 | 0 | 0 | 0 | 1030 | 9.81
| Y | PVC Floater long 101x7.5 (x2 LX) | 0 | 0.631 | 0.00446 | #DIV/0! | 0 | 0 | 0 | 0 | 0 | 0 | 1030 | 9.81
Legs area | N | SS N&B&C | n/a | n/a | n/a | n/a | 0.79698 | 0.00033496 | 7.8184 | 3.3845 | -4.4339 | 0.45198 | 1030 | 9.81
| N | Support bar along (2x) | 2 | 0.34417 | 0.00012747 | 2700 | 0.68834 | 0.00012747 | 6.7526 | 1.288 | -5.4646 | 0.55705 | 1030 | 9.81
| N | Trios support bracket aluminium | 1 | 0.1267 | 4.6926e-05 | 2700 | 0.1267 | 4.6926e-05 | 1.2429 | 0.47415 | -0.76877 | 0.078366 | 1030 | 9.81
| N | Support cross bars (2x) | 0 | 0.2861 | 0.00010596 | 2700 | 0 | 0 | 0 | 0 | 0 | 0 | 1030 | 9.81
| Y | Flotation foams and tubes (x4) | 0 | 0 | 0 | 0 | 0 | 0 | 0 | 0 | 0 | 0 | 1030 | 9.81
| Y | Legs (Aluminium) short (x4) | 0 |  | 0 | 2700 | 0 | 0 | 0 | 0 | 0 | 0 | 1030 | 9.81
| N | Legs (Aluminium) long (x4) | 4 | 0.5 | 0.00018519 | 2700 | 2 | 0.00018519 | 19.62 | 1.8712 | -17.7488 | 1.8093 | 1030 | 9.81
Payloads | N | LEDs with 1 meter cbl & support frame (x4) | 0 | 0.12 | 4.76e-05 | 0 | 0 | 0 | 0 | 0 | 0 | 0 | 1030 | 9.81
| N | TriOS ACC | 1 | 0.9 | 0.00055 | 1658 | 0.9 | 0.00047 | 8.829 | 4.749 | -4.08 | 0.4159 | 1030 | 9.81
| N | Insta360 camera (with enclosure) (x1) | 1 | 0.152 | 0.00019 | 800 | 0.152 | 0.00019 | 1.4911 | 1.9198 | 0.4287 | -0.0437 | 1030 | 9.81
| N | GoPro Hero 5 (with enclosure) (2x) | 1 | 0.249 | 0.00031125 | 800 | 0.249 | 0.00031125 | 2.4427 | 3.145 | 0.70227 | -0.071588 | 1030 | 9.81
Enclosure frame | N | External bracket (Aluminium & HTPE) | 1 | 2.06 | 0.00076296 | 2700 | 2.06 | 0.00076296 | 20.2086 | 7.7092 | -12.4994 | 1.2741 | 1030 | 9.81
| N | SS Giant clamps | 2 | 0.4 | 5.1948e-05 | 7700 | 0.8 | 5.1948e-05 | 7.848 | 0.5249 | -7.3231 | 0.74649 | 1030 | 9.81
| N | SS N&B&C | n/a | n/a | n/a | n/a | 0.27762 | 3.6055e-05 | 2.7235 | 0.36431 | -2.3591 | 0.24048 | 1030 | 9.81
| N | [11 empty] | 1030 | 9.81
Enclosure | N | Only Enclosure (no filling) | 1 | 30.5 | n/a | 693.1818 | 30.5 | 0.044 | 299.205 | 444.5892 | 145.3842 | -14.82 | 1030 | 9.81
Internal | N | DPU | 1 | 1.6 | n/a | n/a | 1.6 | n/a |  |  | 0 |  | n/a | n/a
| N | Kestrel | 1 | 2.2 | n/a | n/a | 2.2 | n/a |  |  | 0 |  | n/a | n/a
| N | Sony a6300 + 16-50 mm + caseR | 0 | 1.2 | n/a | n/a | 0 | n/a |  |  | 0 |  | n/a | n/a
| N | Sony a6300 + 35 mm + caseR | 1 | 0.6 | n/a | n/a | 0.6 | n/a |  |  | 0 |  | n/a | n/a
| N | Internal bracket | 1 | 1.65 | n/a | n/a | 1.65 | n/a |  |  | 0 |  | n/a | n/a
| N | Other electronics & cables | 1 | 0.5 | n/a | n/a | 0.5 | n/a |  |  | 0 |  | n/a | n/a
[13 empty] | n/a | n/a
Bottom weights | N | Bottom frame aluminium | 1 | 1 | 0.00037037 | 2700 | 1 | 0.00037037 | 9.81 | 3.7423 | -6.0677 | 0.61852 | 1030 | 9.81
| Y | LEAD Pack 5 (870 g) (2x) | 2 | 0.87 | 7.672e-05 | 11340 | 1.74 | 0.00015344 | 17.0694 | 1.5504 | -15.519 | 1.582 | 1030 | 9.81
| Y | LEAD Pack 4 (480 g) (1x) | 0 | 0.48 | 4.2328e-05 | 11340 | 0 | 0 | 0 | 0 | 0 | 0 | 1030 | 9.81
| Y | LEAD Pack 3 (440 g) (2x) | 2 | 0.44 | 3.8801e-05 | 11340 | 0.88 | 7.7601e-05 | 8.6328 | 0.78411 | -7.8487 | 0.80007 | 1030 | 9.81
| Y | LEAD Pack 2 (426 g) (1x) | 0 | 0.426 | 3.7566e-05 | 11340 | 0 | 0 | 0 | 0 | 0 | 0 | 1030 | 9.81
| Y | LEAD Pack 1 (435 g) (2x) | 0 | 0.435 | 3.836e-05 | 11340 | 0 | 0 | 0 | 0 | 0 | 0 | 1030 | 9.81
| Y | LEAD Pack 5 (240 g) (2x) | 2 | 0.24 | 2.1164e-05 | 11340 | 0.48 | 4.2328e-05 | 4.7088 | 0.4277 | -4.2811 | 0.4364 | 1030 | 9.81
| Y | LEAD Pack 4 (228 g) (2x) | 0 | 0.228 | 2.0106e-05 | 11340 | 0 | 0 | 0 | 0 | 0 | 0 | 1030 | 9.81
| Y | LEAD Pack 3 (230 g) (8x) | 0 | 0.23 | 2.0282e-05 | 11340 | 0 | 0 | 0 | 0 | 0 | 0 | 1030 | 9.81
| Y | LEAD Pack 2 (234 g) (2x) | 0 | 0.234 | 2.0635e-05 | 11340 | 0 | 0 | 0 | 0 | 0 | 0 | 1030 | 9.81
| Y | LEAD Pack 1 (222 g) (2x) | 0 | 0.222 | 1.9577e-05 | 11340 | 0 | 0 | 0 | 0 | 0 | 0 | 1030 | 9.81
| Y | LEAD Pack 2 (197 g) (2x) | 0 | 0.197 | 1.7372e-05 | 11340 | 0 | 0 | 0 | 0 | 0 | 0 | 1030 | 9.81
| Y | LEAD Pack 1 (113 g) (3x) | 0 | 0.113 | 9.9647e-06 | 11340 | 0 | 0 | 0 | 0 | 0 | 0 | 1030 | 9.81
| Y | LEAD Pack 1 (105 g) (2x) | 0 | 0.105 | 9.2593e-06 | 11340 | 0 | 0 | 0 | 0 | 0 | 0 | 1030 | 9.81
| Y | LEAD Pack 1 (100 g) (3x) | 0 | 0.1 | 8.8183e-06 | 11340 | 0 | 0 | 0 | 0 | 0 | 0 | 1030 | 9.81
| N | SS N&B&C | n/a | n/a | n/a | n/a | 0.0539 | 7e-06 | 0.52876 | 0.07073 | -0.45803 | 0.04669 | 1030 | 9.81
[13 empty] | 1030 | 9.81
Result | N | Total enclosure | n/a | n/a | n/a | 842.0455 | 37.05 | 0.044 | 363.4605 | 444.5892 | 81.1287 | -8.27 | 1030 | 9.81
| N | Total top flotation & skiis | n/a | n/a | n/a | 407.7164 | 7.271 | 0.017833 | 71.3285 | 180.1948 | 108.8663 | -11.0975 | 1030 | 9.81
| N | Total legs&sensor area | n/a | n/a | n/a | 2949.3681 | 4.913 | 0.0016658 | 48.1967 | 16.8316 | -31.3651 | 3.1973 | 1030 | 9.81
| N | Total enclosure frame only | n/a | n/a | n/a | 3687.1292 | 3.1376 | 0.00085097 | 30.7801 | 8.5984 | -22.1816 | 2.2611 | 1030 | 9.81
| N | Total middle (enclosure+frame) | n/a | n/a | n/a | 896.0257 | 40.1876 | 0.044851 | 394.2406 | 453.1876 | 58.9471 | -6.0089 | 1030 | 9.81
| N | Total bottom (bottom weights) | n/a | n/a | n/a | 6383.3582 | 4.1539 | 0.00065074 | 40.7498 | 6.5753 | -34.1745 | 3.4836 | 1030 | 9.81
| N | Total middle+bottom | n/a | n/a | n/a | 974.5024 | 44.3415 | 0.045502 | 434.9903 | 459.7629 | 24.7726 | -2.5252 | 1030 | 9.81
| N | Total system | n/a | n/a | n/a | 892.4825 | 56.5255 | 0.063335 | 554.5155 | 639.9577 | 85.4421 | -8.7097 | 1030 | 9.81
Note on B1: Emiliano Cimoli: Indicates if the item is used for buoyancy purposes only
Note on M1: Emiliano Cimoli: If negative, it pushes up. If positve, it sinks pushing down.
Note on G2: Emiliano Cimoli: Not measurable as made of multple materials
Note on M2: Emiliano Cimoli: Overestimation
Note on A29: Emiliano Cimoli: Items inside the enclosure, do not count in volume

## Nuts
Vertical location (see illustration sheet) | Item (x amount available/used) | Qty | Weigth p.u. (kg) | Volume p.u. (m3) | Object density (kg/m3) | Weight contribution (kg) | Volume contribution (m3) | Gravity force contribution (N) | Buoyant Force contribution (N) | Total Force contribution (N) | Weight contribution in water (kg) | Fluid density (kg/m3) | Gravity (m/s2)
Top skies | Support frame bolts | 8 | 0.00179 | 2.3247e-07 | 7700 | 0.01432 | 1.8597e-06 | 0.14048 | 0.018791 | -0.12169 | 0.012404 | 1030 | 9.81
| SS nuts | 12 | 0.001 | 1.2987e-07 | 7700 | 0.012 | 1.5584e-06 | 0.11772 | 0.015747 | -0.10197 | 0.010395 | 1030 | 9.81
| SS bolts (M) | 4 | 0.00617 | 8.013e-07 | 7700 | 0.02468 | 3.2052e-06 | 0.24211 | 0.032386 | -0.20972 | 0.021379 | 1030 | 9.81
|  |  |  | 0 | 7700 | 0 | 0 | 0 | 0 | 0 | 0 | 1030 | 9.81
Legs area | SS bolts (S) | 8 | 0.00545 | 7.0779e-07 | 7700 | 0.0436 | 5.6623e-06 | 0.42772 | 0.057214 | -0.3705 | 0.037768 | 1030 | 9.81
| SS bolts (M) | 6 | 0.00617 | 8.013e-07 | 7700 | 0.03702 | 4.8078e-06 | 0.36317 | 0.048579 | -0.31459 | 0.032068 | 1030 | 9.81
| SS bolts (L) | 8 | 0.0084 | 1.0909e-06 | 7700 | 0.0672 | 8.7273e-06 | 0.65923 | 0.088183 | -0.57105 | 0.058211 | 1030 | 9.81
| SS Nuts | 20 | 0.001 | 1.2987e-07 | 7700 | 0.02 | 2.5974e-06 | 0.1962 | 0.026245 | -0.16996 | 0.017325 | 1030 | 9.81
| SS Hookrings | 4 | 0.008 | 1.039e-06 | 7700 | 0.032 | 4.1558e-06 | 0.31392 | 0.041992 | -0.27193 | 0.027719 | 1030 | 9.81
| SS nuts hookrings | 4 | 0.00231 | 3e-07 | 7700 | 0.00924 | 1.2e-06 | 0.090644 | 0.012125 | -0.078519 | 0.008004 | 1030 | 9.81
| PVC cups | 4 | 0.04626 | 3.5585e-05 | 1300 | 0.18504 | 0.00014234 | 1.8152 | 1.4382 | -0.37701 | 0.038431 | 1030 | 9.81
| Climber Back SS carabiners | 2 | 0.0261 | 3.3896e-06 | 7700 | 0.0522 | 6.7792e-06 | 0.51208 | 0.068499 | -0.44358 | 0.045217 | 1030 | 9.81
| Climber Front SS carabiners | 2 | 0.0261 | 3.3896e-06 | 7700 | 0.0522 | 6.7792e-06 | 0.51208 | 0.068499 | -0.44358 | 0.045217 | 1030 | 9.81
| Back cable locks | 4 | 0.008 | 1.039e-06 | 7700 | 0.032 | 4.1558e-06 | 0.31392 | 0.041992 | -0.27193 | 0.027719 | 1030 | 9.81
| Front cable locks | 4 | 0.008 | 1.039e-06 | 7700 | 0.032 | 4.1558e-06 | 0.31392 | 0.041992 | -0.27193 | 0.027719 | 1030 | 9.81
| Clamp polyamide (x2) | 2 | 0.0757 | 6.6404e-05 | 1140 | 0.1514 | 0.00013281 | 1.4852 | 1.3419 | -0.14331 | 0.014609 | 1030 | 9.81
| Clamp poly.bolt (x4) | 4 | 0.0167 | 2.1688e-06 | 7700 | 0.0668 | 8.6753e-06 | 0.65531 | 0.087658 | -0.56765 | 0.057864 | 1030 | 9.81
| Clamp poly. nut (x4) | 4 | 0.00209 | 2.7143e-07 | 7700 | 0.00836 | 1.0857e-06 | 0.082012 | 0.01097 | -0.071041 | 0.0072417 | 1030 | 9.81
| TriOS support bracket bolts (x4) | 4 | 0.00198 | 2.5714e-07 | 7700 | 0.00792 | 1.0286e-06 | 0.077695 | 0.010393 | -0.067302 | 0.0068606 | 1030 | 9.81
[12 empty] | 1030 | 9.81
Enclosure frame | SS bolts (S) | 16 | 0.00545 | 7.0779e-07 | 7700 | 0.0872 | 1.1325e-05 | 0.85543 | 0.11443 | -0.741 | 0.075536 | 1030 | 9.81
| SS bolts (M) | 0 | 0.00617 | 8.013e-07 | 7700 | 0 | 0 | 0 | 0 | 0 | 0 | 1030 | 9.81
| SS bolts (L) | 4 | 0.0084 | 1.0909e-06 | 7700 | 0.0336 | 4.3636e-06 | 0.32962 | 0.044091 | -0.28552 | 0.029105 | 1030 | 9.81
| Nuts | 20 | 0.001 | 1.2987e-07 | 7700 | 0.02 | 2.5974e-06 | 0.1962 | 0.026245 | -0.16996 | 0.017325 | 1030 | 9.81
| SS Hookrings | 2 | 0.008 | 1.039e-06 | 7700 | 0.016 | 2.0779e-06 | 0.15696 | 0.020996 | -0.13596 | 0.01386 | 1030 | 9.81
| SS nuts hookrings | 2 | 0.00231 | 3e-07 | 7700 | 0.00462 | 6e-07 | 0.045322 | 0.0060626 | -0.03926 | 0.004002 | 1030 | 9.81
| Climber Back SS carabiners | 2 | 0.0261 | 3.3896e-06 | 7700 | 0.0522 | 6.7792e-06 | 0.51208 | 0.068499 | -0.44358 | 0.045217 | 1030 | 9.81
| Back & front cable locks | 4 | 0.008 | 1.039e-06 | 7700 | 0.032 | 4.1558e-06 | 0.31392 | 0.041992 | -0.27193 | 0.027719 | 1030 | 9.81
Enclosure | bolts | 8 | 0.004 | 5.1948e-07 | 7700 | 0.032 | 4.1558e-06 | 0.31392 | 0.041992 | -0.27193 | 0.027719 | 1030 | 9.81
Bottom | SS bolts (S) |  | 0.00545 | 7.0779e-07 | 7700 | 0 | 0 | 0 | 0 | 0 | 0 | 1030 | 9.81
| SS bolts (M) |  | 0.00617 | 8.013e-07 | 7700 | 0 | 0 | 0 | 0 | 0 | 0 | 1030 | 9.81
| SS bolts (L) |  | 0.0084 | 1.0909e-06 | 7700 | 0 | 0 | 0 | 0 | 0 | 0 | 1030 | 9.81
| Nuts |  | 0.001 | 1.2987e-07 | 7700 | 0 | 0 | 0 | 0 | 0 | 0 | 1030 | 9.81
| 316 U Carabiner | 1 | 0.0243 | 3.1558e-06 | 7700 | 0.0243 | 3.1558e-06 | 0.23838 | 0.031888 | -0.2065 | 0.021049 | 1030 | 9.81
| Hornet cable locks | 2 | 0.0148 | 1.9221e-06 | 7700 | 0.0296 | 3.8442e-06 | 0.29038 | 0.038843 | -0.25153 | 0.025641 | 1030 | 9.81
|  |  |  | 0 | 7700 | 0 | 0 | 0 | 0 | 0 | 0 | 1030 | 9.81
|  |  |  | 0 | 7700 | 0 | 0 | 0 | 0 | 0 | 0 | 1030 | 9.81
|  |  |  | 0 | 7700 | 0 | 0 | 0 | 0 | 0 | 0 | 1030 | 9.81
|  |  |  | 0 | 7700 | 0 | 0 | 0 | 0 | 0 | 0 | 1030 | 9.81
|  |  |  | 0 | 7700 | 0 | 0 | 0 | 0 | 0 | 0 | 1030 | 9.81
|  |  |  | 0 | 7700 | 0 | 0 | 0 | 0 | 0 | 0 | 1030 | 9.81
|  |  |  | 0 | 7700 | 0 | 0 | 0 | 0 | 0 | 0 | 1030 | 9.81
|  |  |  | 0 | 7700 | 0 | 0 | 0 | 0 | 0 | 0 | 1030 | 9.81
Total | top |  |  |  |  | 0.051 | 6.6234e-06 | 0.50031 | 0.066925 | -0.43339 | 0.044178 | 1030 | 9.81
| legs |  |  |  |  | 0.79698 | 0.00033496 | 7.8184 | 3.3845 | -4.4339 | 0.45198 | 1030 | 9.81
| frame+enclosure |  |  |  |  | 0.27762 | 3.6055e-05 | 2.7235 | 0.36431 | -2.3591 | 0.24048 | 1030 | 9.81
| bottom |  |  |  |  | 0.0539 | 7e-06 | 0.52876 | 0.07073 | -0.45803 | 0.04669 | 1030 | 9.81
Note on L1: Emiliano Cimoli: If negative, it pushes up. If positve, it sinks pushing down.

## Summary
| Weights (kg) | Gravity Force (N) | Buoyant Force (N) | Total Force (N) | Weight in water (kg)
Total enclosure | 37.05 | 363.4605 | 444.5892 | 81.1287 | -8.27
Total top flotation & skiis | 7.271 | 71.3285 | 180.1948 | 108.8663 | -11.0975
Total legs&sensor area | 4.913 | 48.1967 | 16.8316 | -31.3651 | 3.1973
Total middle (enclosure+frame) | 40.1876 | 394.2406 | 453.1876 | 58.9471 | -6.0089
Total bottom (bottom weights) | 4.1539 | 40.7498 | 6.5753 | -34.1745 | 3.4836
Total middle+bottom | 44.3415 | 434.9903 | 459.7629 | 24.7726 | -2.5252
Total system | 56.5255 | 554.5155 | 639.9577 | 85.4421 | -8.7097
For each ski | 3.6355 | 35.6643 | 90.0974 | 54.4331 | -5.5487
Note on B1: Emiliano Cimoli: Weight above the water
Note on C1: Emiliano Cimoli: Force pushing downwards, sinking.
Note on D1: Emiliano Cimoli: Force pushing upwards, floating.
Note on E1: Emiliano Cimoli: Difference between floating and sinking forces. If negative goes down. Sinks. If positive goes up. Floats.
Note on F1: Emiliano Cimoli: If negative, it goes up. If positive, it sinks.

## Cable
Cable type | Metres | weight (kg) x m | Volume (m3) x m | Density (kg/m3)
SS wire (Qty = x metre) | 1 | 0.043 | 5.5844e-06 | 7700 | 0.043 | 5.5844e-06 | 0.42183 | 0.056427 | -0.3654 | 0.037248 | 1030 | 9.81
Subconn cable (Qty = x metre) | 1 | 0.246 | 0.00015146 | 1624.2308 | 0.246 | 0.00015146 | 2.4133 | 1.5304 | -0.8829 | 0.09 | 1030 | 9.81
LED cable (Qty = x metre) | 1 | 0.028 | [8 empty] | 1030 | 9.81
TriOS cable (Qty = x metre) | 1 | n/a | [8 empty] | 1030 | 9.81
SS + Subconn (Qty = x metre) | 2 | 0.289 | [8 empty] | 1030 | 9.81

## Water Density Calculator (TBF)
Water salinity | Water Temperature | Pressure | Density
0 < S < 42 PSU | 0 < T < 40 ◦C