## AisaKestrel10
Hyperspectral image acquisition parameters
Under-ice TIE-Fighter | [8 empty] | bold
In Air |  |  | In Water |  | Magnification |  |  | user input | important
Kestrel |  |  |  |  | 1.0452 |  |  | Difraction index
CoC | 0.024 | circle of confusion [mm] | [5 empty] | n (seawater) | n'(acrylic glass) | n(air)
f | 2.4 | aperture | [5 empty] | 1.34 | 1.49 | 1.0003
S | 24 | entrance slit [um]
F | 35.375 | focal length [mm] | 44.5994 | [mm] | 0.035375
P | 24 | pixel size [um]
Bh | 2 | horizontal (spatial) binning factor
FOVv | 0.03887 | FOV along track [deg] | 0.029007 | [deg]
FOVh | 40.42 | FOV across track [deg] | 29.88 | [deg] |  |  | Depth of field (DoF)
Np | 1024 | N of pixels |  |  |  |  | focus distance (m) | hyperfocal (m) | near (m) | far (m) | total (m)
[7 empty] | 1.12 | 21.7609 | 1.0631 | 1.1788 | 0.11565
Sled and camera variables | [6 empty] | Underwater DoF
V | 0.03 | Sledge velocity [km/h] | 0.83333 | Velocity [cm/s] |  |  | 0.82795 | 34.5778 | 0.80961 | 0.84714 | 0.037533
H | 1.2 | Sliding height [m] - AGL (from entrance pupil location) | 120 | Sliding height [cm]
R | 40 | Frame rate [fps] [Hz] | 25 | Integration time [ms] |  |  |  | TriOS Ramses ARC (Rad)
[8 empty] | In water | In air
Calculated image properties | [7 empty] | 9 | 7 | FOV (deg)
Sw | 0.8835 | Width of scan strip [m] | 64.0385 | [cm] | 0.64039 | [m] |  | 0.1574 | 0.12233 | diameter (m)
Ws | 0.00081413 | Line width on the ground in along-track direction [m] | 0.060753 | [cm]* | 0.00060753 | [m]* |  | 1 | 1 | height (m)
Gh | 0.0016283 | Ground pixel size in across-track direction [m] | 0.062538 | [cm]* | 0.00062538 | [m]*
Gv | 0.00020828 | Ground pixel size in along-track direction [m] | 0.020827 | [cm]* |  |  |  | STS-VIS (Rad, open fiber)
Vmax | 0.11724 | Maximum ground speed [km/h] Gv <= Ws to ensure overlap | 3.2565 | [cm/s] |  |  |  | In water | In air
Vsq | 0.23447 | Rail speed for square pixels [km/h] | 6.5131 | [cm/s] |  |  |  |  | 25 | FOV (deg)
nlines | 162 | Number of scan lines acquired (post-survey information) | * Without accounting for radial distortion | [5 empty] | 0.44339 | diameter (m)
d | 0.033741 | Along Track distance covered [m] | [6 empty] | 1 | height (m)
Note on D24: Emiliano Cimoli: <= Ws in water to ensure overlap

## Photogrammetry
Photogrammetric survey plan
user input
| In Air | In Water |  | bold | important
Camera FOV-V | 32.6612 | 24.2254 | See FOV and Resolution sheet | Difraction index
Camera FOV-H | 50.2344 | 36.9353 | See FOV and Resolution sheet | n (seawater) | n' (acrylic glass)
Altitude (m) | 1.17 |  |  | 1.34 | 1.49
Interval (seconds) | 10
overlap ratio | 0.2
H coverage (m) | 1.097 | 0.78148
V coverage (m) | 0.68562 | 0.50219
H coverage overlap (m) | 0.87759 | 0.62519
V coverage overlap (m) | 0.5485 | 0.40176
H pixels | 1920 |  | See FOV and Resolution sheet
V pixels | 1200 |  | See FOV and Resolution sheet
GSD - horiz (m) | 0.00057135 | 0.00040702
GSD - horiz (cm) | 0.057135 | 0.040702
GSD - vert (m) | 0.00057135 | 0.0004185
GSD - vert (cm) | 0.057135 | 0.04185
Maximum Ground Speed |  |  | To ensure complete image coverage of survey area
Ground speed - max (m/s) | 0.087759 | 0.062519
Ground speed - max (m/min) | 5.2656 | 3.7511
Kph | 0.31593 | 0.22507
Mph | 0.19619 | 0.13977
Maximum Flight Time
Average image KB | 3950 |  | See FOV and Resolution sheet
Memory capacity KB | 4194304
Image capacity | 1061.8491
Max flight duration (minutes) | 176.9749
Note on A16: Emiliano Cimoli: GSD - the effective distance on the ground from the center of one pixel to the next
Note on A31: Emiliano Cimoli: Does not account for battery life!
Note on B8: Emiliano Cimoli: The amount of overlap you want to ensure good photo stitching. Range: 0.0-1.0
Note on B18: Emiliano Cimoli: Vertical and horizonal should be the same, I have these formulas just to double check.
Note on B22: Emiliano Cimoli: Other variables will affect how quickly you should move in a survey (number of unusuable, blurry images, etc)
Note on B23: Emiliano Cimoli: Calculations just to give a general sense of the absolute maximum speed under perfect conditions and precise survey methods
Note on B24: Emiliano Cimoli: 5 Kph is average walking speed
Note on B25: Emiliano Cimoli: 3 Mph is average walking speed
Note on C10: Emiliano Cimoli: Horizontal distance captured on ice
Note on C11: Emiliano Cimoli: Vertical distance captured on ice

## Cameras_FOV_&_resolution
Camera | FOV (horiz)* | FOV (vert)* | focal length (mm) | CCD-width (mm) | CCD-height (mm) | px-horiz | px-vert | avg image KB | Sources | Pixel size
Nikon D850
Nikon D500 | 4.4859 | 2.9978 | 300 | 23.5 | 15.7 | 5568 | 3712
Olympus TG4 | 68.7789 | 54.3459 | 4.5 | 6.16 | 4.62 | 4608 | 3456 |  |  | 25 to 100mm eq. | 4.5 to 18.0mm
Sony a6300 | 37.1153 | 25.1269 | 35 | 23.5 | 15.6 | 6000 | 4000
GoPro Hero 5 | see below | see below | see below | 6.2 | 4.5 | 4000 | 3000
Micro_Hyperspec
Low-Light HD USB Cam | 80 | 64 | n/a | n/a | n/a | 1920 | 1080
Kestrel10_nobin | 38.3108 | 0.038872 | 35.375 | 24.576 | 0.024 | 2048 | 1
Pika Iii |  |  | 1.4
MV Teledyne Nano | 50.2344 | 32.6612 | 12 | 11.2512 | 7.032 | 1920 | 1200 |  |  | 0.00586
GoPro Hero 5 | V.FOV deg | H.FOV deg | Diag. FOV deg | FOV option | Focal lnegth (mm)
4 x 3 W | 94.4 | 122.6 | 149.2 | Wide FOV | 14
4 x 3 M | 72.2 | 94.4 | 115.7 | Medium FOV | 21
4 x 3 N | 49.1 | 64.6 | 79.7 | Narrow FOV | 28
16 x 9 W | 69.5 | 118.2 | 133.6
16 x 9 M | 55 | 94.4 | 107.1
16 x 9 N | 37.2 | 64.4 | 73.6

## Survey_plan
Only edit red cells. Yellow cells are results. Grey cells are intermediate results.
Determine Flying Height
| Focal Length (mm) | focal length (m) | avg flying height (m) | avg scale of photos: 1/
| 35 | 0.035 | 1 | 28.5714
Angle of View Calc
angle of view
| dimension of sensor (mm) | focal length of lens (mm) | d/2f | radians | degrees
horizontal | 35.9 | 35 | 0.51286 | 0.94776 | 54.3027
vertical | 24 | 35 | 0.34286 | 0.66059 | 37.8493
Ground Coverage per image and pixel
| angle of view (radians) | flying height (m) | dimension of sensor (pixels) | image ground coverage (m) | pixel ground coverage (cm) | pixel ground coverage (mm) | actual pixel size (microns)
horizontal | 0.94776 | 1 | 7360 | 1.0257 | 0.013936 | 0.13936 | 4.8777
vertical | 0.66059 | 1 | 4912 | 0.68571 | 0.01396 | 0.1396 | 4.886
Calculate Distance between Image Centers
| desired overlap percentage | percent advancement needed | distance between image centers (m) | base/height ratio: 1/
horizontal | 30% | 70% | 0.718
vertical | 60% | 40% | 0.27429 | 3.6458
Calculate Seconds between Exposures
| rate of speed (mph) | rate of speed (kph) | seconds between exposures
| 70 | 112.6541 | 0.0087651
Other
| length of survey area (km) | width of survey area (km) | estimated size per image (mb) | estimated number of passes (length wise) | estimated number of passes (width wise) | estimated number of images | total size of digital files (gb)
| 1.2 | 3 | 50 | 1672 | 10938 | 18288336 | 914416.8

## DOF_Calculator
format
Normal
focal (mm) | aperture (f) | CoC (mm) | distance (m) | hyperfocal (m) | near (m) | far (m) | total (m)
35 | 4 | 0.025 | 1 | 12.285 | 0.92717 | 1.0852 | 0.15808 | 0.025
Macro (only for 1:1 Tamron)
focal (mm) | aperture (f) | CoC (mm) | Object distance (mm) |  | Effective aperture | Magnification | total (mm)
90 | 2.8 | 0.025 | 300 |  | 5.6 | 1 | 0.0031111
`

## IceScan_AK10
Hyperspectral image acquisition parameters
Ice score scanning with the Aisa Kestrel 10 | [7 empty] | bold
In Air |  |  | In water bath |  |  |  | user input | important
Kestrel | [6 empty] | Difraction index
CoC | 0.024 | circle of confusion |  |  |  |  | n (seawater) | n'(acrylic glass)
f | 2.4 | aperture |  |  |  |  | 1.34 | 1.49
S | 24 | entrance slit [um]
F | 35.375 | focal length [mm]
P | 24 | pixel size [um]
Bh | 2 | horizontal (spatial) binning factor
FOVv | 0.03887 | FOV along track [deg] | 0.029007 | [deg]
FOVh | 40.35 | FOV across track [deg] | 29.8293 | [deg] |  |  | Depth of field (DoF) | In air
Np | 1024 | N of pixels |  |  |  |  | focus distance (m) | hyperfocal (m) | near (m) | far (m) | total (m)
[7 empty] | 0.65 | 21.7609 | 0.63215 | 0.66889 | 0.036747
Sled and camera variables | [7 empty] | Underwater
V | 0.015 | Rail velocity [km/h] | 0.41667 | Velocity [cm/s] |  |  |  | 0 | 0 | 0 | 0
H | 0.62 | Sliding height [m] - (from entrance pupil location) | 62 | Sliding height [cm]
R | 10 | Frame rate [fps] [Hz] | 100 | Integration time in [ms]
Calculated image properties
Sw | 0.45562 | Width of scan strip [m] | 33.0278 | [cm] | 0.33028 | [m]
Ws | 0.00042064 | Line width on the ground in along-track direction [m] | 0.031389 | [cm]* | 0.00031389 | [m]*
Gh | 0.00044494 | Ground pixel size in across-track direction [m] | 0.032254 | [cm]* | 0.00032254 | [m]*
Gv | 0.00041655 | Ground pixel size in along-track direction [m] | 0.041655 | [cm]* | <= Ws in water to ensure overlap
Vmax | 0.015143 | Maximum ground speed [km/h] Gv <= Ws to ensure overlap | 0.42064 | [cm/s]
Vsq | 0.030286 | Rail speed for square pixels [km/h] | 0.84127 | [cm/s]
nlines | 162 | Number of scan lines acquired (post-survey information) | * Without accounting for radial distortion
d | 0.067481 | Along Track distance covered [m]
Ice section properties
srf | 14 | across direction surface length [cm]
pix | 314.6503 | number of ice pixels used per line scan
0.044494
0.44494

## IceScan_MicroHy
Hyperspectral image acquisition parameters
Ice score scanning with the Micro hyperspec | [7 empty] | bold
In Air |  |  | In water bath |  |  |  | user input | important
Micro hyperspec | [6 empty] | Difraction index
CoC | 0.0074 | circle of confusion |  |  |  |  | n (seawater) | n'(acrylic glass)
f | 2.4 | aperture |  |  |  |  | 1.34 | 1.49
S | 15 | entrance slit [um]
F | 1.4 | focal length [mm]
P | 12 | pixel size [um]
Bh | 1 | horizontal (spatial) binning factor
FOVv | 0.03887 | FOV along track [deg] | 0.029007 | [deg]
FOVh | 30 | FOV across track [deg] | 22.2732 | [deg] |  |  | Depth of field (DoF)
Np | 640 | N of pixels |  |  |  |  | focus distance (m) | hyperfocal (m) | near (m) | far (m) | total (m)
[7 empty] | 0.4 | 0.11176 | 0.087593 | -0.15585 | -0.24344
Sled and camera variables
V | 0.03 | Sledge velocity [km/h] - ice speed | 0.83333 | Velocity [cm/s]
H | 0.4 | Sliding height [m] - AGL | 40 | Sliding height [cm]
R | 40 | Frame rate [fps] [Hz] | 25 | Integration time in [ms]
Calculated image properties
Sw | 0.21436 | Width of scan strip [m] | 15.7484 | [cm] | 0.15748 | [m]
Ws | 0.0042857 | Line width on the ground in along-track direction [m] | 0.020251 | [cm]* | 0.00020251 | [m]*
Gh | 0.0034286 | Ground pixel size in across-track direction [m] | 0.024607 | [cm]* | 0.00024607 | [m]*
Gv | 0.00020828 | Ground pixel size in along-track direction [m] | 0.020827 | [cm]* | <= Ws in water to ensure overlap
Vmax | 0.61714 | Maximum ground speed [km/h] Gv <= Ws to ensure overlap | 17.1429 | [cm/s]
Vsq | 0.49371 | Rail speed for square pixels [km/h] | 13.7143 | [cm/s]
nlines | 162 | Number of scan lines acquired (post-survey information) | * Without accounting for radial distortion
| 0.033741 | Along Track distance covered (m)